## Single vs Mix
Ref | MOF Type | Filler size /nm | BET /m2g-1 | Pore size /Å | Aperture size /Å | Loading | Polymer Type | Thickness/um | Temperature /℃ | Pressure /bar | CP mix | CS mix | Permeability mix | Relative Permeability | Selectivity | Relative Selectivity | CP Single | CS single |  | P Single | S single |  | P True Difference | S True Difference | Error P CH4 | Error PCO2
S12 | NOTT-300 | 900 | 1370 | 6.5 | 6.5 | 10% | PEBAX 1657 | 60 | 25 | 10 | 74.45 | 19.58 | 89 | 1.0899 | 21.6 | 1.1032 | 82.15 | 21.6 | 1.171 | 96.2 | 22.9 | 1.0602 | 7.2 | -1.3 | 0.074844 | -0.056769
| NOTT-300 | 900 | 1370 | 6.5 | 6.5 | 20% | PEBAX 1657 | 60 | 25 | 10 | 74.45 | 19.58 | 135 | 1.4815 | 24.11 | 1.2314 | 82.15 | 21.6 | 1.7651 | 145 | 25.4 | 1.1759 | 10 | -1.29 | 0.068966 | -0.050787
| NOTT-300 | 900 | 1370 | 6.5 | 6.5 | 30% | PEBAX 1657 | 60 | 25 | 10 | 74.45 | 19.58 | 234 | 2.3545 | 26.29 | 1.3427 | 82.15 | 21.6 | 3.2136 | 264 | 27.9 | 1.2917 | 30 | -1.61 | 0.11364 | -0.057706
| NOTT-300 | 900 | 1370 | 6.5 | 6.5 | 40% | PEBAX 1657 | 60 | 25 | 10 | 74.45 | 19.58 | 340 | 2.6984 | 33.24 | 1.6977 | 82.15 | 21.6 | 4.8083 | 395 | 36.3 | 1.6806 | 55 | -3.06 | 0.13924 | -0.084298
S13 | sod-ZMOF | 2000 | 33 | 1.6 | 9.6 | 5% | Matrimid 5218 | 47.5 | 30 | 4 | 7.16 | 30.8 | 6.96 | 0.97207 | 36.6 | 1.1883 | 5.59 | 37.3 | 1.2218 | 6.83 | 36.2 | 0.97051 | -0.13 | 0.4 | -0.019034 | 0.01105
| sod-ZMOF | 2000 | 33 | 1.6 | 9.6 | 10% | Matrimid 5218 | 47.5 | 30 | 4 | 7.16 | 30.8 | 7.05 | 0.98464 | 37.7 | 1.224 | 5.59 | 37.3 | 1.3488 | 7.54 | 35.8 | 0.95979 | 0.49 | 1.9 | 0.064987 | 0.053073
| sod-ZMOF | 2000 | 33 | 1.6 | 9.6 | 20% | Matrimid 5218 | 47.5 | 30 | 4 | 7.16 | 30.8 | 13.79 | 1.926 | 43.4 | 1.4091 | 5.59 | 37.3 | 2.1771 | 12.17 | 32.9 | 0.88204 | -1.62 | 10.5 | -0.13311 | 0.31915
S10 | Fe-BTC | 50000 | 1500 | 8.5 | 5.5 | 10% | Matrimid 5218 | 61.5 | 35 | 5 | 8.36 | 22.05 | 9.88 | 1.1818 | 23.0841 | 1.0469 | 8.838 | 24.9124 | 1.0841 | 9.581 | 27.2117 | 1.0923 | -0.29899 | -4.1275 | -0.031207 | -0.15168
| Fe-BTC | 50000 | 1500 | 8.5 | 5.5 | 20% | Matrimid 5218 | 61.5 | 35 | 5 | 8.36 | 22.05 | 11.6 | 1.3876 | 26.6667 | 1.2094 | 8.838 | 24.9124 | 1.2257 | 10.8324 | 28.3968 | 1.1399 | -0.7676 | -1.7301 | -0.070861 | -0.060925
| Fe-BTC | 50000 | 1500 | 8.5 | 5.5 | 30% | Matrimid 5218 | 61.5 | 35 | 5 | 8.36 | 22.05 | 12.24 | 1.4641 | 27.7551 | 1.2587 | 8.838 | 24.9124 | 1.4912 | 13.1788 | 30.1083 | 1.2086 | 0.93877 | -2.3532 | 0.071234 | -0.078157
S42 | Mg-MOF-74 | 11000 | 1250 | 11 | 11 | 10% | PIM-1-TD | 50 | 25 | 2 | 5900.092 | 12.3284 | 9431.46 | 1.5985 | 13.7117 | 1.1122 | 6576 | 12.3 | 1.4294 | 9400 | 14.3 | 1.1626 | -31.46 | -0.58828 | -0.0033468 | -0.041139
| Mg-MOF-74 | 11000 | 1250 | 11 | 11 | 20% | PIM-1-TD | 50 | 25 | 2 | 5900.092 | 12.3284 | 18557.709 | 3.1453 | 19.2464 | 1.5611 | 6576 | 12.3 | 3.2343 | 21269 | 19.1 | 1.5528 | 2711.291 | 0.14643 | 0.12748 | 0.0076664
| Mg-MOF-74-a | 11000 | 1250 | 11 | 11 | 20% | PIM-1-TD | 50 | 25 | 2 | 5900.092 | 12.3284 | 7578.6724 | 1.2845 | 10.1448 | 0.82288 | 6576 | 12.3 | 1.1414 | 7506 | 10.6 | 0.86179 | -72.6724 | -0.45522 | -0.0096819 | -0.042945
S21 | TKL-107 |  | 1454 | 6 | 6 | 5% | Matrimid 5218 | 65 | 25 | 2 | 6.7635 | 24.4797 | 7.615 | 1.1789 | 43.3024 | 1.7689 | 7.7856 | 36.4592 | 1.1356 | 8.8413 | 44.1213 | 1.2102 | 1.2263 | -0.81897 | 0.1387 | -0.018562
| TKL-107 |  | 1454 | 6 | 6 | 10% | Matrimid 5218 | 65 | 25 | 2 | 6.7635 | 24.4797 | 9.3864 | 1.3158 | 45.4359 | 1.8561 | 7.7856 | 36.4592 | 1.2975 | 10.1017 | 59.7699 | 1.6394 | 0.71522 | -14.334 | 0.070803 | -0.23982
| TKL-107 |  | 1454 | 6 | 6 | 20% | Matrimid 5218 | 65 | 25 | 2 | 6.7635 | 24.4797 | 15.5875 | 2.3026 | 50.316 | 2.0554 | 7.7856 | 36.4592 | 2.3041 | 17.9387 | 63.7289 | 1.748 | 2.3512 | -13.4129 | 0.13107 | -0.21047
| TKL-107 |  | 1454 | 6 | 6 | 30% | Matrimid 5218 | 65 | 25 | 2 | 6.7635 | 24.4797 | 22.7092 | 3.4211 | 33.5921 | 1.3722 | 7.7856 | 36.4592 | 3.3764 | 26.287 | 49.1553 | 1.3482 | 3.5778 | -15.5632 | 0.1361 | -0.31661
S25 | ZIF-71 | 100 | 679 | 16.5 | 4.2 | 10% | 6FDA-Durene |  | 35 | 3.5 | 917 | 21.8 | 1606 | 1.8822 | 20 | 0.91743 | 959 | 16.4 | 1.7997 | 1725.9489 | 16.1 | 0.98171 | 119.9489 | 3.9 | 0.069497 | 0.24224
| ZIF-71 | 100 | 679 | 16.5 | 4.2 | 20% | 6FDA-Durene |  | 35 | 3.5 | 917 | 21.8 | 3435 | 4.1773 | 16 | 0.73394 | 959 | 16.4 | 3.9943 | 3830.5547 | 12.8 | 0.78049 | 395.5547 | 3.2 | 0.10326 | 0.25
| ZIF-71 | 100 | 679 | 16.5 | 4.2 | 30% | 6FDA-Durene |  | 35 | 3.5 | 917 | 21.8 | 5642 | 8.0813 | 9.2 | 0.42202 | 959 | 16.4 | 7.7274 | 7410.5839 | 9.53 | 0.5811 | 1768.5839 | -0.33 | 0.23866 | -0.034627
S34 | MIL-101 (Cr) | 500 | 3175 | 19.9 | 7.5 | 10% | SPEEK | 65 | 25 | 1 | 525.1113 | 22.9757 | 731.2818 | 1.3926 | 25.7738 | 1.1218 | 543.3962 | 24.5985 | 1.2222 | 664.1509 | 27.9455 | 1.1361 | -67.1309 | -2.1717 | -0.10108 | -0.077713
| MIL-101 (Cr) | 500 | 3175 | 19.9 | 7.5 | 20% | SPEEK | 65 | 25 | 1 | 525.1113 | 22.9757 | 922.6401 | 1.757 | 28.3365 | 1.2333 | 543.3962 | 24.5985 | 1.9167 | 1041.5094 | 30.9746 | 1.2592 | 118.8693 | -2.6381 | 0.11413 | -0.08517
| MIL-101 (Cr) | 500 | 3175 | 19.9 | 7.5 | 30% | SPEEK | 65 | 25 | 1 | 525.1113 | 22.9757 | 1180.5621 | 2.2482 | 29.8383 | 1.2987 | 543.3962 | 24.5985 | 2.2778 | 1237.7358 | 32.2133 | 1.3096 | 57.1737 | -2.375 | 0.046192 | -0.073729
| MIL-101 (Cr) | 500 | 3175 | 19.9 | 7.5 | 40% | SPEEK | 65 | 25 | 1 | 525.1113 | 22.9757 | 1567.9392 | 2.9859 | 29.8091 | 1.2974 | 543.3962 | 24.5985 | 2.7986 | 1520.7548 | 31.9785 | 1.3 | -47.1844 | -2.1694 | -0.031027 | -0.067839
| MIL-101 (Cr) | 500 | 1372 | 19.9 | 6.61 | 10% | SPEEK | 65 | 25 | 1 | 525.1113 | 22.9757 | 938.3539 | 1.787 | 33.3148 | 1.45 | 543.3962 | 24.5985 | 1.8056 | 981.1321 | 34.7958 | 1.4146 | 42.7782 | -1.481 | 0.043601 | -0.042563
| MIL-101 (Cr) | 500 | 1372 | 19.9 | 6.61 | 20% | SPEEK | 65 | 25 | 1 | 525.1113 | 22.9757 | 1521.7092 | 2.8979 | 45.0671 | 1.9615 | 543.3962 | 24.5985 | 2.8542 | 1550.9434 | 47.3149 | 1.9235 | 29.2342 | -2.2478 | 0.018849 | -0.047508
| MIL-101 (Cr) | 500 | 1372 | 19.9 | 6.61 | 30% | SPEEK | 65 | 25 | 1 | 525.1113 | 22.9757 | 1901.6852 | 3.6215 | 61.65 | 2.6833 | 543.3962 | 24.5985 | 3.5347 | 1920.7548 | 63.8372 | 2.5952 | 19.0696 | -2.1872 | 0.0099282 | -0.034262
| MIL-101 (Cr) | 500 | 1372 | 19.9 | 6.61 | 40% | SPEEK | 65 | 25 | 1 | 525.1113 | 22.9757 | 2392.5908 | 4.5564 | 69.1609 | 3.0102 | 543.3962 | 24.5985 | 4.5972 | 2498.1133 | 72.0355 | 2.9285 | 105.5225 | -2.8746 | 0.042241 | -0.039906

## Sheet1
Ref | MOF Type | Filler size /nm | BET /m2g-1 | Pore size /Å | Aperture size /Å | Loading | Polymer Type | Thickness/um | Temperature /℃ | Pressure /bar | CP mix | CS mix | Permeability mix | RP mix | Selectivity | RS mix | CP Single | CS single | RP single | P Single | S single | RS single | P True Difference | S True Difference | Error P CH4 | Error PCO2
S12 | NOTT-300 | 900 | 1370 | 6.5 | 6.5 | 10% | PEBAX 1657 | 60 | 25 | 10 | 74.45 | 19.58 | 89 | 1.0899 | 21.6 | 1.1032 | 82.15 | 21.6 | 1.171 | 96.2 | 22.9 | 1.0602 | 7.2 | -1.3 | 0.074844 | -0.056769
| NOTT-300 | 900 | 1370 | 6.5 | 6.5 | 20% | PEBAX 1657 | 60 | 25 | 10 | 74.45 | 19.58 | 135 | 1.4815 | 24.11 | 1.2314 | 82.15 | 21.6 | 1.7651 | 145 | 25.4 | 1.1759 | 10 | -1.29 | 0.068966 | -0.050787
| NOTT-300 | 900 | 1370 | 6.5 | 6.5 | 30% | PEBAX 1657 | 60 | 25 | 10 | 74.45 | 19.58 | 234 | 2.3545 | 26.29 | 1.3427 | 82.15 | 21.6 | 3.2136 | 264 | 27.9 | 1.2917 | 30 | -1.61 | 0.11364 | -0.057706
| NOTT-300 | 900 | 1370 | 6.5 | 6.5 | 40% | PEBAX 1657 | 60 | 25 | 10 | 74.45 | 19.58 | 340 | 2.6984 | 33.24 | 1.6977 | 82.15 | 21.6 | 4.8083 | 395 | 36.3 | 1.6806 | 55 | -3.06 | 0.13924 | -0.084298
S13 | sod-ZMOF | 2000 | 33 | 1.6 | 9.6 | 5% | Matrimid 5218 | 47.5 | 30 | 4 | 7.16 | 30.8 | 6.96 | 0.97207 | 36.6 | 1.1883 | 5.59 | 37.3 | 1.2218 | 6.83 | 36.2 | 0.97051 | -0.13 | 0.4 | -0.019034 | 0.01105
| sod-ZMOF | 2000 | 33 | 1.6 | 9.6 | 10% | Matrimid 5218 | 47.5 | 30 | 4 | 7.16 | 30.8 | 7.05 | 0.98464 | 37.7 | 1.224 | 5.59 | 37.3 | 1.3488 | 7.54 | 35.8 | 0.95979 | 0.49 | 1.9 | 0.064987 | 0.053073
| sod-ZMOF | 2000 | 33 | 1.6 | 9.6 | 20% | Matrimid 5218 | 47.5 | 30 | 4 | 7.16 | 30.8 | 13.79 | 1.926 | 43.4 | 1.4091 | 5.59 | 37.3 | 2.1771 | 12.17 | 32.9 | 0.88204 | -1.62 | 10.5 | -0.13311 | 0.31915
S10 | Fe-BTC | 50000 | 1500 | 8.5 | 5.5 | 10% | Matrimid 5218 | 61.5 | 35 | 5 | 8.36 | 22.05 | 9.88 | 1.1818 | 23.0841 | 1.0469 | 8.838 | 24.9124 | 1.0841 | 9.581 | 27.2117 | 1.0923 | -0.29899 | -4.1275 | -0.031207 | -0.15168
| Fe-BTC | 50000 | 1500 | 8.5 | 5.5 | 20% | Matrimid 5218 | 61.5 | 35 | 5 | 8.36 | 22.05 | 11.6 | 1.3876 | 26.6667 | 1.2094 | 8.838 | 24.9124 | 1.2257 | 10.8324 | 28.3968 | 1.1399 | -0.7676 | -1.7301 | -0.070861 | -0.060925
| Fe-BTC | 50000 | 1500 | 8.5 | 5.5 | 30% | Matrimid 5218 | 61.5 | 35 | 5 | 8.36 | 22.05 | 12.24 | 1.4641 | 27.7551 | 1.2587 | 8.838 | 24.9124 | 1.4912 | 13.1788 | 30.1083 | 1.2086 | 0.93877 | -2.3532 | 0.071234 | -0.078157
S42 | Mg-MOF-74 | 11000 | 1250 | 11 | 11 | 10% | PIM-1-TD | 50 | 25 | 2 | 5900.092 | 12.3284 | 9431.46 | 1.5985 | 13.7117 | 1.1122 | 6576 | 12.3 | 1.4294 | 9400 | 14.3 | 1.1626 | -31.46 | -0.58828 | -0.0033468 | -0.041139
| Mg-MOF-74 | 11000 | 1250 | 11 | 11 | 20% | PIM-1-TD | 50 | 25 | 2 | 5900.092 | 12.3284 | 18557.709 | 3.1453 | 19.2464 | 1.5611 | 6576 | 12.3 | 3.2343 | 21269 | 19.1 | 1.5528 | 2711.291 | 0.14643 | 0.12748 | 0.0076664
| Mg-MOF-74-a | 11000 | 1250 | 11 | 11 | 20% | PIM-1-TD | 50 | 25 | 2 | 5900.092 | 12.3284 | 7578.6724 | 1.2845 | 10.1448 | 0.82288 | 6576 | 12.3 | 1.1414 | 7506 | 10.6 | 0.86179 | -72.6724 | -0.45522 | -0.0096819 | -0.042945
S21 | TKL-107 |  | 1454 | 6 | 6 | 5% | Matrimid 5218 | 65 | 25 | 2 | 6.7635 | 24.4797 | 7.615 | 1.1789 | 43.3024 | 1.7689 | 7.7856 | 36.4592 | 1.1356 | 8.8413 | 44.1213 | 1.2102 | 1.2263 | -0.81897 | 0.1387 | -0.018562
| TKL-107 |  | 1454 | 6 | 6 | 10% | Matrimid 5218 | 65 | 25 | 2 | 6.7635 | 24.4797 | 9.3864 | 1.3158 | 45.4359 | 1.8561 | 7.7856 | 36.4592 | 1.2975 | 10.1017 | 59.7699 | 1.6394 | 0.71522 | -14.334 | 0.070803 | -0.23982
| TKL-107 |  | 1454 | 6 | 6 | 20% | Matrimid 5218 | 65 | 25 | 2 | 6.7635 | 24.4797 | 15.5875 | 2.3026 | 50.316 | 2.0554 | 7.7856 | 36.4592 | 2.3041 | 17.9387 | 63.7289 | 1.748 | 2.3512 | -13.4129 | 0.13107 | -0.21047
| TKL-107 |  | 1454 | 6 | 6 | 30% | Matrimid 5218 | 65 | 25 | 2 | 6.7635 | 24.4797 | 22.7092 | 3.4211 | 33.5921 | 1.3722 | 7.7856 | 36.4592 | 3.3764 | 26.287 | 49.1553 | 1.3482 | 3.5778 | -15.5632 | 0.1361 | -0.31661
S25 | ZIF-71 | 100 | 679 | 16.5 | 4.2 | 10% | 6FDA-Durene |  | 35 | 3.5 | 917 | 21.8 | 1606 | 1.8822 | 20 | 0.91743 | 959 | 16.4 | 1.7997 | 1725.9489 | 16.1 | 0.98171 | 119.9489 | 3.9 | 0.069497 | 0.24224
| ZIF-71 | 100 | 679 | 16.5 | 4.2 | 20% | 6FDA-Durene |  | 35 | 3.5 | 917 | 21.8 | 3435 | 4.1773 | 16 | 0.73394 | 959 | 16.4 | 3.9943 | 3830.5547 | 12.8 | 0.78049 | 395.5547 | 3.2 | 0.10326 | 0.25
| ZIF-71 | 100 | 679 | 16.5 | 4.2 | 30% | 6FDA-Durene |  | 35 | 3.5 | 917 | 21.8 | 5642 | 8.0813 | 9.2 | 0.42202 | 959 | 16.4 | 7.7274 | 7410.5839 | 9.53 | 0.5811 | 1768.5839 | -0.33 | 0.23866 | -0.034627
S34 | MIL-101 (Cr) | 500 | 3175 | 19.9 | 7.5 | 10% | SPEEK | 65 | 25 | 1 | 525.1113 | 22.9757 | 731.2818 | 1.3926 | 25.7738 | 1.1218 | 543.3962 | 24.5985 | 1.2222 | 664.1509 | 27.9455 | 1.1361 | -67.1309 | -2.1717 | -0.10108 | -0.077713
| MIL-101 (Cr) | 500 | 3175 | 19.9 | 7.5 | 20% | SPEEK | 65 | 25 | 1 | 525.1113 | 22.9757 | 922.6401 | 1.757 | 28.3365 | 1.2333 | 543.3962 | 24.5985 | 1.9167 | 1041.5094 | 30.9746 | 1.2592 | 118.8693 | -2.6381 | 0.11413 | -0.08517
| MIL-101 (Cr) | 500 | 3175 | 19.9 | 7.5 | 30% | SPEEK | 65 | 25 | 1 | 525.1113 | 22.9757 | 1180.5621 | 2.2482 | 29.8383 | 1.2987 | 543.3962 | 24.5985 | 2.2778 | 1237.7358 | 32.2133 | 1.3096 | 57.1737 | -2.375 | 0.046192 | -0.073729
| MIL-101 (Cr) | 500 | 3175 | 19.9 | 7.5 | 40% | SPEEK | 65 | 25 | 1 | 525.1113 | 22.9757 | 1567.9392 | 2.9859 | 29.8091 | 1.2974 | 543.3962 | 24.5985 | 2.7986 | 1520.7548 | 31.9785 | 1.3 | -47.1844 | -2.1694 | -0.031027 | -0.067839
| MIL-101 (Cr) | 500 | 1372 | 19.9 | 6.61 | 10% | SPEEK | 65 | 25 | 1 | 525.1113 | 22.9757 | 938.3539 | 1.787 | 33.3148 | 1.45 | 543.3962 | 24.5985 | 1.8056 | 981.1321 | 34.7958 | 1.4146 | 42.7782 | -1.481 | 0.043601 | -0.042563
| MIL-101 (Cr) | 500 | 1372 | 19.9 | 6.61 | 20% | SPEEK | 65 | 25 | 1 | 525.1113 | 22.9757 | 1521.7092 | 2.8979 | 45.0671 | 1.9615 | 543.3962 | 24.5985 | 2.8542 | 1550.9434 | 47.3149 | 1.9235 | 29.2342 | -2.2478 | 0.018849 | -0.047508
| MIL-101 (Cr) | 500 | 1372 | 19.9 | 6.61 | 30% | SPEEK | 65 | 25 | 1 | 525.1113 | 22.9757 | 1901.6852 | 3.6215 | 61.65 | 2.6833 | 543.3962 | 24.5985 | 3.5347 | 1920.7548 | 63.8372 | 2.5952 | 19.0696 | -2.1872 | 0.0099282 | -0.034262
| MIL-101 (Cr) | 500 | 1372 | 19.9 | 6.61 | 40% | SPEEK | 65 | 25 | 1 | 525.1113 | 22.9757 | 2392.5908 | 4.5564 | 69.1609 | 3.0102 | 543.3962 | 24.5985 | 4.5972 | 2498.1133 | 72.0355 | 2.9285 | 105.5225 | -2.8746 | 0.042241 | -0.039906

## mixed
Ref | MOF Type | Filler size /nm | BET /m2g-1 | Pore size /Å | Aperture size /Å | Loading | Polymer Type | Thickness/um | Temperature /℃ | Pressure /bar | CP | CS | RP | RS | Error P CH4 | Error PCO2
S3 | MMIF | 45 | 420 | 3.35 | 3.35 | 10% | Matrimid 5218 |  | 35 | 4 | 6.82 | 35.8947 | 1.1877 | 1.0746
| MMIF | 45 | 420 | 3.35 | 3.35 | 20% | Matrimid 5218 | 60 | 35 | 4 | 6.82 | 35.8947 | 1.2683 | 0.94875
| MMIF | 45 | 420 | 3.35 | 3.35 | 10% | Matrimid 5218 | 40 | 35 | 4 | 6.82 | 35.8947 | 1.063 | 1.0801
S11 | Zn(pyrz)2(SiF6) | 110 |  | 3.8 | 3.8 | 10% | 6FDA-TMPDA | 40 | 25 | 1 | 590 | 29.5 | 1.4237 | 1.139
| Zn(pyrz)2(SiF6) | 110 |  | 3.8 | 3.8 | 20% | 6FDA-TMPDA | 40 | 25 | 1 | 590 | 29.5 | 1.8983 | 1.3092
S62 | Zn(pyrz)2(SiF6) | 5700 |  | 3.8 | 3.8 | 10% | PEGDA-PEGMA-65 | 450 | 25 | 1 | 450 | 15 | 1.2 | 1.5652
| Zn(pyrz)2(SiF6) | 860 |  | 3.8 | 3.8 | 10% | PEGDA-PEGMA-65 | 450 | 25 | 1 | 450 | 15 | 1.3778 | 1.7971
| Zn(pyrz)2(SiF6) | 860 |  | 3.8 | 3.8 | 20% | PEGDA-PEGMA-65 | 450 | 25 | 1 | 450 | 15 | 1.3111 | 1.9667
S12 | NOTT-300 | 900 | 1370 | 6.5 | 6.5 | 10% | PEBAX 1657 | 60 | 25 | 10 | 74.45 | 21.6184 | 1.0899 | 1.1954 | 1.4052 | 8.8241
| NOTT-300 | 900 | 1370 | 6.5 | 6.5 | 20% | PEBAX 1657 | 60 | 25 | 10 | 74.45 | 21.6184 | 1.4815 | 1.8133 | 1.25 | 18.299
| NOTT-300 | 900 | 1370 | 6.5 | 6.5 | 30% | PEBAX 1657 | 60 | 25 | 10 | 74.45 | 21.6184 | 2.3545 | 3.143 | 5.6209 | 25.0887
| NOTT-300 | 900 | 1370 | 6.5 | 6.5 | 40% | PEBAX 1657 | 60 | 25 | 10 | 74.45 | 21.6184 | 2.6984 | 4.5668 | 5.3251 | 40.9127
S13 | sod-ZMOF | 2000 | 33 | 1.6 | 9.6 | 5% | Matrimid 5218 | 47.5 | 30 | 4 | 5.59 | 37.2667 | 1.2218 | 0.9646 | 0.086207 | 1.8678
| sod-ZMOF | 2000 | 33 | 1.6 | 9.6 | 10% | Matrimid 5218 | 47.5 | 30 | 4 | 5.59 | 37.2667 | 1.3488 | 0.96346 | 12.2979 | 6.1563
| sod-ZMOF | 2000 | 33 | 1.6 | 9.6 | 20% | Matrimid 5218 | 47.5 | 30 | 4 | 5.59 | 37.2667 | 2.1771 | 0.88261 | 16.4467 | 31.0167
S16 | Mg-MOF-74 | 3000 | 325 | 11 | 11 | 5% | PVAc | 60 | 35 | 6 | 0.71 | 10.1429 | 1.2113 | 1.2113
| Mg-MOF-74 | 3000 | 325 | 11 | 11 | 15% | PVAc | 60 | 35 | 6 | 0.71 | 10.1429 | 2.4225 | 1.5416
| Mg-MOF-74 | 3000 | 325 | 11 | 11 | 20% | PVAc | 60 | 35 | 6 | 0.71 | 10.1429 | 3.4085 | 2.169
| Mg-MOF-74 | 3000 | 402 | 11 | 11 | 20% | PVAc | 60 | 35 | 6 | 0.71 | 10.1429 | 6.6197 | 2.4388
| Mg-MOF-74 | 3000 | 355 | 11 | 11 | 20% | PVAc | 60 | 35 | 6 | 0.71 | 10.1429 | 5.6056 | 1.7836
S10 | Fe-BTC | 50000 | 1500 | 8.5 | 5.5 | 10% | Matrimid 5218 | 61.5 | 35 | 5 | 8.92 | 25.1977 | 1.0146 | 1.0146 | 17.2897 | 8.4008
| Fe-BTC | 50000 | 1500 | 8.5 | 5.5 | 20% | Matrimid 5218 | 61.5 | 35 | 5 | 8.92 | 25.1977 | 1.1704 | 1.0706 | 11.0345 | 10
| Fe-BTC | 50000 | 1500 | 8.5 | 5.5 | 30% | Matrimid 5218 | 61.5 | 35 | 5 | 8.92 | 25.1977 | 1.5022 | 1.2814 | 5.8957 | 9.4771
S42 | Mg-MOF-74 | 11000 | 1250 | 11 | 11 | 10% | PIM-1-TD | 50 | 25 | 2 | 6576 | 12.2687 | 1.4294 | 1.0837 | 14.0848 | 10.8102
| Mg-MOF-74 | 11000 | 1250 | 11 | 11 | 15% | PIM-1-TD | 50 | 25 | 2 | 6576 | 12.2687 | 2.2908 | 1.4178
| Mg-MOF-74 | 11000 | 1250 | 11 | 11 | 20% | PIM-1-TD | 50 | 25 | 2 | 6576 | 12.2687 | 3.2343 | 1.5562 | 8.5635 | 44.2134
| Mg-MOF-74-a | 11000 | 1250 | 11 | 11 | 20% | PIM-1-TD | 50 | 25 | 2 | 6576 | 12.2687 | 1.1414 | 0.76285 | 54.6671 | 34.8616
S21 | TKL-107 |  | 1454 | 6 | 6 | 5% | Matrimid 5218 | 65 | 25 | 2 | 7.6 | 36.3 | 1.1789 | 1.2121 | 14.504 | 16.9643
| TKL-107 |  | 1454 | 6 | 6 | 10% | Matrimid 5218 | 65 | 25 | 2 | 7.6 | 36.3 | 1.3158 | 1.6529 | 24.9676 | 5.6
| TKL-107 |  | 1454 | 6 | 6 | 20% | Matrimid 5218 | 65 | 25 | 2 | 7.6 | 36.3 | 2.3026 | 1.7796 | 8.7679 | 15.2571
| TKL-107 |  | 1454 | 6 | 6 | 30% | Matrimid 5218 | 65 | 25 | 2 | 7.6 | 36.3 | 3.4211 | 1.3471 | 27.0354 | 13.6538
S22 | CuBDC | 27.5 | 180 | 5.2 | 5.2 | 0.2% | PIM-1-TT | 0.2 | 25 | 1 | 1770 | 3 | 0.31898 | 3.4667
| CuBDC | 27.5 | 180 | 5.2 | 5.2 | 5% | PIM-1-TT | 0.2 | 25 | 1 | 1770 | 3 | 0.33136 | 4.25
| CuBDC | 27.5 | 180 | 5.2 | 5.2 | 10% | PIM-1-TT | 0.2 | 25 | 1 | 1770 | 3 | 0.22989 | 5.2167
| CuBDC | 27.5 | 180 | 5.2 | 5.2 | 15% | PIM-1-TT | 0.2 | 25 | 1 | 1770 | 3 | 0.27209 | 3.7333
S25 | ZIF-71 | 100 | 679 | 16.5 | 4.2 | 10% | 6FDA-Durene |  | 35 | 3.5 | 959 | 14.7086 | 1.8822 | 1.0142 | 27.6786 | 11.0249
| ZIF-71 | 100 | 679 | 16.5 | 4.2 | 20% | 6FDA-Durene |  | 35 | 3.5 | 959 | 14.7086 | 4.1773 | 0.86738 | 31.6294 | 14.2536
| ZIF-71 | 100 | 679 | 16.5 | 4.2 | 30% | 6FDA-Durene |  | 35 | 3.5 | 959 | 14.7086 | 8.0813 | 0.7806 | 24.2312 | 27.2
S27 | ZIF-108 |  | 384 | 16.4 | 5.5 | 5% | P84 |  | 30 | 3 | 7.1 | 72.4 | 4.1268 | 0.98481
| ZIF-108 |  | 384 | 16.4 | 5.5 | 10% | P84 |  | 30 | 3 | 7.1 | 72.4 | 5.7606 | 2.4033
| ZIF-108 |  | 384 | 16.4 | 5.5 | 16% | P84 |  | 30 | 3 | 7.1 | 72.4 | 14.3662 | 0.87845
| ZIF-108 |  | 384 | 16.4 | 5.5 | 23% | P84 |  | 30 | 3 | 7.1 | 72.4 | 14.0704 | 0.031354
| ZIF-108 |  | 384 | 16.4 | 5.5 | 59% | P84 |  | 30 | 3 | 7.1 | 72.4 | 23.2394 | 0.0089779
S76 | ZIF-8 | 120 | 1350 | 11.6 | 3.4 | 10% | Matrimid 5218 |  | 35 | 5 | 8 | 33.3333 | 1.5625 | 1.5
| ZIF-8 | 120 | 1350 | 11.6 | 3.4 | 20% | Matrimid 5218 |  | 35 | 5 | 8 | 33.3333 | 2.3125 | 1.85
| ZIF-8 | 120 | 1350 | 11.6 | 3.4 | 30% | Matrimid 5218 |  | 35 | 5 | 8 | 33.3333 | 3.25 | 1.7333
| ZIF-8 | 120 | 1350 | 11.6 | 3.4 | 40% | Matrimid 5218 |  | 35 | 5 | 8 | 33.3333 | 5.625 | 1.2857
S81 | ZIF-7 | 70 | 350 | 7.5 | 3 | 10% | XLPEO | 100 | 35 | 5 | 105 | 23 | 1.0952 | 1.087
| ZIF-7 | 70 | 350 | 7.5 | 3 | 17% | XLPEO | 100 | 35 | 5 | 105 | 23 | 1.1905 | 1.294
| ZIF-7 | 70 | 350 | 7.5 | 3 | 28% | XLPEO | 100 | 35 | 5 | 105 | 23 | 1.2857 | 1.5864
| ZIF-7 | 70 | 350 | 7.5 | 3 | 37% | XLPEO | 100 | 35 | 5 | 105 | 23 | 3.6857 | 0.43478
| ZIF-7-N | 40 | 417 | 7.5 | 3 | 9% | XLPEO | 100 | 35 | 5 | 105 | 23 | 1.4286 | 1.3913
| ZIF-7-N | 40 | 417 | 7.5 | 3 | 18% | XLPEO | 100 | 35 | 5 | 105 | 23 | 1.5714 | 1.6087
| ZIF-7-N | 40 | 417 | 7.5 | 3 | 30% | XLPEO | 100 | 35 | 5 | 105 | 23 | 2.0476 | 2.4348
| ZIF-7-N | 40 | 417 | 7.5 | 3 | 36% | XLPEO | 100 | 35 | 5 | 105 | 23 | 5.0476 | 0.52174
S56 | MIL-125 (Ti)-N | 650 | 1300 | 10.7 | 6 | 10% | PSF | 10 | 30 | 3 | 9.5 | 22 | 1.9474 | 1.2864
| MIL-125 (Ti)-N | 650 | 1300 | 10.7 | 6 | 20% | PSF | 10 | 30 | 3 | 9.5 | 22 | 3.0842 | 1.3409
| MIL-125 (Ti)-N | 650 | 1300 | 10.7 | 6 | 30% | PSF | 10 | 30 | 3 | 9.5 | 22 | 4.2105 | 1.3273
s86 | MIL-53 (Al) | 100 | 1590 | 8.5 | 8.5 | 37.5% | Matrimid 5218 | 55 | 35 | 2 | 8.4 | 38.1818 | 4.7619 | 2.381
| MIL-53 (Al) | 100 | 1118 | 8.5 | 8.5 | 33.3% | Matrimid 5218 | 55 | 35 | 2 | 8.4 | 38.1818 | 3.1667 | 1.2011
| MIL-53 (Al) | 100 | 1118 | 8.5 | 8.5 | 37.5% | Matrimid 5218 | 55 | 35 | 2 | 8.4 | 38.1818 | 6.1905 | 1.2381
S31 | MIL-101 (Cr) | 250 | 2770 | 12 | 12 | 8% | 6FDA-mPD |  | 35 | 3 | 10 | 54 | 1.4 | 0.98148
| MIL-101 (Cr) | 250 | 2770 | 12 | 12 | 16% | 6FDA-mPD |  | 35 | 3 | 10 | 54 | 2.9 | 1
| MIL-101 (Cr) | 250 | 2770 | 12 | 12 | 24% | 6FDA-mPD |  | 35 | 3 | 10 | 54 | 5 | 0.92593
| Cu3BTC2 | 100 | 950 |  |  | 8% | 6FDA-mPD |  | 35 | 3 | 10 | 54 | 1.2 | 1.2407
| Cu3BTC2 | 100 | 950 |  |  | 16% | 6FDA-mPD |  | 35 | 3 | 10 | 54 | 2 | 1.3519
S87 | MIL-101 (Cr) |  | 2730 | 19.9 | 12 | 10% | Matrimid5218 |  | 35 | 7 | 7.33 | 34.9048 | 1.6385 | 1.496
| MIL-101 (Cr) |  | 2730 | 19.9 | 12 | 10% | Matrimid 5218/PVDF(3%) |  | 35 | 7 | 9.42 | 42.8182 | 1.5786 | 1.447
S88 | MIL-53 (Al)-N | 650 | 1350 | 6 | 6 | 8% | Matrimid 5218 | 55 | 35 | 3 | 9 | 34.5 | 0.87778 | 1.1014
| MIL-53 (Al)-N | 650 | 1350 | 6 | 6 | 15% | Matrimid 5218 | 55 | 35 | 3 | 9 | 34.5 | 0.97778 | 1.0928
| MIL-53 (Al)-N | 650 | 1350 | 6 | 6 | 25% | Matrimid 5218 | 55 | 35 | 3 | 9 | 34.5 | 1.6111 | 1.0435
| MIL-53 (Al)-N | 650 | 1350 | 6 | 6 | 25% | Matrimid 5218 | 90 | 35 | 3 | 9 | 34.5 | 0.91111 | 0.94203
| MIL-53 (Al)-N | 650 | 1350 | 6 | 6 | 25% | Matrimid 5218 | 90 | 35 | 3 | 9 | 34.5 | 0.95556 | 1.0029
S89 | MIL-53 (Al)-N | 1000 | 1475 | 6 | 6 | 15% | PSF | 75 | 35 | 3 | 5.12 | 24.2 | 1.0156 | 1.0041
| MIL-53 (Al)-N | 1000 | 1475 | 6 | 6 | 20% | PSF | 75 | 35 | 3 | 5.12 | 24.2 | 1.0059 | 1.095
| MIL-53 (Al)-N | 1000 | 1475 | 6 | 6 | 25% | PSF | 75 | 35 | 3 | 5.12 | 24.2 | 1.0742 | 1.1653
| MIL-101 (Cr)-N | 1000 | 519 | 19.9 | 12 | 8% | PSF | 75 | 35 | 3 | 5.12 | 24.2 | 1.0742 | 0.98099
| MIL-101 (Cr)-N | 1000 | 519 | 19.9 | 12 | 15% | PSF | 75 | 35 | 3 | 5.12 | 24.2 | 1.4023 | 1.0331
| MIL-53 (Al)-N | 1000 | 1475 | 6 | 6 | 15% | PI | 75 | 35 | 3 | 9 | 38 | 0.93889 | 1.0132
| MIL-53 (Al)-N | 1000 | 1475 | 6 | 6 | 20% | PI | 75 | 35 | 3 | 9 | 38 | 0.946 | 1.1632
| MIL-53 (Al)-N | 1000 | 1475 | 6 | 6 | 25% | PI | 75 | 35 | 3 | 9 | 38 | 0.91444 | 0.94342
| MIL-101 (Cr)-N | 1000 | 519 | 19.9 | 12 | 8% | PI | 75 | 35 | 3 | 9 | 38 | 1.1333 | 0.91895
| MIL-101 (Cr)-N | 1000 | 519 | 19.9 | 12 | 15% | PI | 75 | 35 | 3 | 9 | 38 | 1.0056 | 0.95263
S32 | MIL-68 | 794 | 100 | 6 | 6 | 4% | PSF |  | 35 | 0.27 | 5.4 | 28.4211 | 0.87037 | 0.97277
| MIL-68 | 1040 | 100 | 6 | 6 | 8% | PSF |  | 35 | 0.27 | 5.4 | 28.4211 | 0.87037 | 0.82685
| MIL-68 | 1364 | 100 | 6 | 6 | 8% | PSF |  | 35 | 0.27 | 5.4 | 28.4211 | 0.98148 | 1.0969
| MIL-68 | 1016 | 100 | 6 | 6 | 8% | PSF |  | 35 | 0.27 | 5.4 | 28.4211 | 1.1296 | 0.93317
S90 | MIL-53 (Al) | 200 | 1200 | 8.5 | 8.5 | 10% | Matrimid 5218 | 55 | 35 | 5 | 8.3 | 23.3803 | 1.5663 | 1.5028
| MIL-53 (Al) | 200 | 1200 | 8.5 | 8.5 | 20% | Matrimid 5218 | 55 | 35 | 5 | 8.3 | 23.3803 | 2.0482 | 1.939
| MIL-53 (Al) | 200 | 1200 | 8.5 | 8.5 | 30% | Matrimid 5218 | 55 | 35 | 5 | 8.3 | 23.3803 | 2.4699 | 2.2774
| ZIF-8 | 300 | 1550 | 1.16 | 3.4 | 10% | Matrimid 5218 | 55 | 35 | 5 | 8.3 | 23.3803 | 1.9277 | 1.9665
| ZIF-8 | 300 | 1550 | 1.16 | 3.4 | 20% | Matrimid 5218 | 55 | 35 | 5 | 8.3 | 23.3803 | 2.1446 | 1.8345
| ZIF-8 | 300 | 1550 | 1.16 | 3.4 | 30% | Matrimid 5218 | 55 | 35 | 5 | 8.3 | 23.3803 | 2.6627 | 1.9693
| Cu3BTC2 | 10000 | 1600 | 12 | 3.4 | 10% | Matrimid 5218 | 55 | 35 | 5 | 8.3 | 23.3803 | 1.4217 | 2.0188
| Cu3BTC2 | 10000 | 1600 | 12 | 3.4 | 20% | Matrimid 5218 | 55 | 35 | 5 | 8.3 | 23.3803 | 1.7711 | 2.3726
| Cu3BTC2 | 10000 | 1600 | 12 | 3.4 | 30% | Matrimid 5218 | 55 | 35 | 5 | 8.3 | 23.3803 | 1.6747 | 2.1233
S33 | MIL-125 (Ti) | 1750 | 1040 | 10.7 | 5.5 | 5% | Matrimid 9725 |  | 35 | 9 | 4 | 30 | 1.25 | 1.1
| MIL-125 (Ti) | 1750 | 1040 | 10.7 | 5.5 | 10% | Matrimid 9725 |  | 35 | 9 | 4 | 30 | 1.625 | 1.4333
| MIL-125 (Ti) | 1750 | 1040 | 10.7 | 5.5 | 15% | Matrimid 9725 |  | 35 | 9 | 4 | 30 | 2.5 | 1.44
| MIL-125 (Ti) | 1750 | 1040 | 10.7 | 5.5 | 20% | Matrimid 9725 |  | 35 | 9 | 4 | 30 | 3 | 1.2667
| MIL-125 (Ti) | 1750 | 1040 | 10.7 | 5.5 | 30% | Matrimid 9725 |  | 35 | 9 | 4 | 30 | 3.375 | 1.24
| MIL-125 (Ti)-N | 150 | 930 | 10.7 | 5.5 | 5% | Matrimid 9725 |  | 35 | 9 | 4 | 30 | 1.5 | 1.1333
| MIL-125 (Ti)-N | 150 | 930 | 10.7 | 5.5 | 10% | Matrimid 9725 |  | 35 | 9 | 4 | 30 | 1.875 | 1.4833
| MIL-125 (Ti)-N | 150 | 930 | 10.7 | 5.5 | 15% | Matrimid 9725 |  | 35 | 9 | 4 | 30 | 2 | 1.6167
| MIL-125 (Ti)-N | 150 | 930 | 10.7 | 5.5 | 20% | Matrimid 9725 |  | 35 | 9 | 4 | 30 | 3.65 | 1.3667
| MIL-125 (Ti)-N | 150 | 930 | 10.7 | 5.5 | 30% | Matrimid 9725 |  | 35 | 9 | 4 | 30 | 6.625 | 1.2633
S34 | MIL-101 (Cr) | 500 | 3175 | 19.9 | 7.5 | 10% | SPEEK | 65 | 25 | 1 | 539.6226 | 7.56 | 1.1228 | 1.1772 | 13.913 | 8.3025
| MIL-101 (Cr) | 500 | 3175 | 19.9 | 7.5 | 20% | SPEEK | 65 | 25 | 1 | 539.6226 | 7.56 | 1.807 | 1.3611 | 7.633 | 13.299
| MIL-101 (Cr) | 500 | 3175 | 19.9 | 7.5 | 30% | SPEEK | 65 | 25 | 1 | 539.6226 | 7.56 | 2.1053 | 1.6032 | 2.0893 | 3.2811
| MIL-101 (Cr) | 500 | 3175 | 19.9 | 7.5 | 40% | SPEEK | 65 | 25 | 1 | 539.6226 | 7.56 | 2.5439 | 1.7778 | 8.2233 | 3.4608
| MIL-101 (Cr) | 500 | 1372 | 19.9 | 6.61 | 10% | SPEEK | 65 | 25 | 1 | 539.6226 | 7.56 | 1.7544 | 1.082 | 1.9401 | 2.3449
| MIL-101 (Cr) | 500 | 1372 | 19.9 | 6.61 | 20% | SPEEK | 65 | 25 | 1 | 539.6226 | 7.56 | 2.7368 | 1.1296 | 1.8046 | 1.793
| MIL-101 (Cr) | 500 | 1372 | 19.9 | 6.61 | 30% | SPEEK | 65 | 25 | 1 | 539.6226 | 7.56 | 3.4386 | 1.254 | 1.7177 | 1.474
| MIL-101 (Cr) | 500 | 1372 | 19.9 | 6.61 | 40% | SPEEK | 65 | 25 | 1 | 539.6226 | 7.56 | 4.3684 | 1.455 | 2.0104 | 4.788
S91 | MIL-53 (Al)-N | 600 | 1140 | 8 | 8 | 8% | PSF Udel P-3500 | 87.5 | 35 | 4 | 4.9 | 24 | 1.0204 | 1.2083
| MIL-53 (Al)-N | 600 | 1140 | 8 | 8 | 16% | PSF Udel P-3500 | 87.5 | 35 | 4 | 4.9 | 24 | 1.2041 | 1.375
| MIL-53 (Al)-N | 600 | 1140 | 8 | 8 | 25% | PSF Udel P-3500 | 87.5 | 35 | 4 | 4.9 | 24 | 1.3265 | 1.9167
| MIL-53 (Al)-N | 600 | 1140 | 8 | 8 | 40% | PSF Udel P-3500 | 87.5 | 35 | 4 | 4.9 | 24 | 2.2449 | 0.70833
S35 | UiO-66 | 50 | 951 | 11 | 6 | 4% | 6FDA-BisP | 45 | 25 | 2 | 28 | 28 | 2.2143 | 1.2679
| UiO-66 | 50 | 951 | 11 | 6 | 8% | 6FDA-BisP | 45 | 25 | 2 | 28 | 28 | 2.8571 | 1.3036
| UiO-66 | 50 | 951 | 11 | 6 | 14% | 6FDA-BisP | 45 | 25 | 2 | 28 | 28 | 3.7143 | 1.5
| UiO-66 | 50 | 951 | 11 | 6 | 21% | 6FDA-BisP | 45 | 25 | 2 | 28 | 28 | 5.5357 | 0.85714
| UiO-66 | 50 | 951 | 11 | 6 | 4% | 6FDA-DAM | 45 | 25 | 2 | 1000 | 29.5 | 1.29 | 1.0305
| UiO-66 | 50 | 951 | 11 | 6 | 8% | 6FDA-DAM | 45 | 25 | 2 | 1000 | 29.5 | 1.75 | 1.0847
| UiO-66 | 50 | 951 | 11 | 6 | 14% | 6FDA-DAM | 45 | 25 | 2 | 1000 | 29.5 | 1.87 | 1.0508
| UiO-66 | 50 | 951 | 11 | 6 | 23% | 6FDA-DAM | 45 | 25 | 2 | 1000 | 29.5 | 2.38 | 0.40678
| UiO-66 | 50 | 951 | 11 | 6 | 4% | 6FDA-ODA | 100 | 25 | 2 | 28 | 39 | 1 | 1
| UiO-66 | 50 | 951 | 11 | 6 | 8% | 6FDA-ODA | 100 | 25 | 2 | 28 | 39 | 1.3393 | 1.359
| UiO-66 | 50 | 951 | 11 | 6 | 17% | 6FDA-ODA | 100 | 25 | 2 | 28 | 39 | 1.5 | 1.4744
| UiO-66 | 50 | 951 | 11 | 6 | 21% | 6FDA-ODA | 100 | 25 | 2 | 28 | 39 | 2.5714 | 0.31026
S92 | UiO-66 | 50 | 951 | 11 | 6 | 4% | 6FDA-DAM | 125 | 25 | 2 | 1000 | 28.5 | 1.28 | 1.0316
| UiO-66 | 50 | 951 | 11 | 6 | 8% | 6FDA-DAM | 125 | 25 | 2 | 1000 | 28.5 | 1.9 | 1.1228
| UiO-66 | 50 | 951 | 11 | 6 | 14% | 6FDA-DAM | 125 | 25 | 2 | 1000 | 28.5 | 2.05 | 1.0702
| UiO-66 | 50 | 951 | 11 | 6 | 21% | 6FDA-DAM | 125 | 25 | 2 | 1000 | 28.5 | 2.38 | 0.42105
| UiO-66-N |  | 965 | 11 | 6 | 6% | 6FDA-DAM | 125 | 25 | 2 | 1000 | 28.5 | 1.15 | 1.0526
| UiO-66-N |  | 965 | 11 | 6 | 10% | 6FDA-DAM | 125 | 25 | 2 | 1000 | 28.5 | 1.17 | 1.0877
| UiO-66-N |  | 965 | 11 | 6 | 16% | 6FDA-DAM | 125 | 25 | 2 | 1000 | 28.5 | 1.23 | 1.0702
| UiO-66-N |  | 965 | 11 | 6 | 22% | 6FDA-DAM | 125 | 25 | 2 | 1000 | 28.5 | 1.55 | 0.73684
| UiO-66-NC |  | 913 | 11 | 6 | 6% | 6FDA-DAM | 125 | 25 | 2 | 1000 | 28.5 | 1.17 | 1.0877
| UiO-66-NC |  | 913 | 11 | 6 | 11% | 6FDA-DAM | 125 | 25 | 2 | 1000 | 28.5 | 1.2 | 1.1053
| UiO-66-NC |  | 913 | 11 | 6 | 16% | 6FDA-DAM | 125 | 25 | 2 | 1000 | 28.5 | 1.25 | 1.1228
| UiO-66-NC |  | 913 | 11 | 6 | 24% | 6FDA-DAM | 125 | 25 | 2 | 1000 | 28.5 | 1.45 | 0.80702

## Sheet2
No. | year | Ref. | Y/Gpa | Control CH4 permeability | Control CO2 permeability | Relative CH4 permeability | Relative CO2 permeability | Membrane Properties | [13 empty] | Gas test condition |  | membrane performance
[8 empty] | filler | [6 empty] | matrix |  | post treatment | thickness/μm | pore size | Young's Modulus/Gpa | support | T/℃ | P/bar | Control CH4 permeability | Control CO2 permeability | Control CO2/CH4 selectivity | Relative CH4 permeability | Relative CO2 permeability | Relative CO2/CH4 selectivity | note
10 | 2017 | 3 |  | 0.19 | 6.82 | 1.1053 | 1.1877 | MMIF | 45 | 420 | 3.35 | 3.35 | 10% |  | Matrimid 5218 | CC7(C)CC(C)(c5ccc(n4c(=O)c3ccc(C(=O)c2ccc1c(=O)n([*])c(=O)c1c2)cc3c4=O)cc5)c6ccc([*])cc67 | [5 empty] | 35 | 4 | 0.19 | 6.82 | 35.8947 | 1.1053 | 1.1877 | 1.0746
11 |  |  |  | 0.19 | 6.82 | 1.3368 | 1.2685 | MMIF | 45 | 420 | 3.35 | 3.35 | 20% |  | Matrimid 5218 | CC7(C)CC(C)(c5ccc(n4c(=O)c3ccc(C(=O)c2ccc1c(=O)n([*])c(=O)c1c2)cc3c4=O)cc5)c6ccc([*])cc67 |  | 60 |  |  |  | 35 | 4 | 0.19 | 6.82 | 35.8947 | 1.3368 | 1.2683 | 0.94875
12 |  |  |  | 0.19 | 6.82 | 0.98421 | 1.063 | MMIF | 45 | 420 | 3.35 | 3.35 | 10% |  | Matrimid 5218 | CC7(C)CC(C)(c5ccc(n4c(=O)c3ccc(C(=O)c2ccc1c(=O)n([*])c(=O)c1c2)cc3c4=O)cc5)c6ccc([*])cc67 |  | 40 |  |  |  | 35 | 4 | 0.19 | 6.82 | 35.8947 | 0.98421 | 1.063 | 1.0801
247 | 2020 | 27 |  | 3.78 | 74.45 | 1.0899 | 1.1954 | NOTT-300 | 900 | 1370 | 6.5 | 6.5 | 10% |  | PEBAX 1657 | O=C(CCCCCC(=O)[*])NC(=O)OCCO[*] |  | 60 |  |  |  | 25 | 10 | 3.8 | 82.15 | 21.6184 | 1.1053 | 1.171 | 1.0595
248 | [5 empty] | 1.4815 | 1.8133 | NOTT-300 | 900 | 1370 | 6.5 | 6.5 | 20% |  | PEBAX 1657 | O=C(CCCCCC(=O)[*])NC(=O)OCCO[*] |  | 60 |  |  |  | 25 | 10 | 3.8 | 82.15 | 21.6184 | 1.5 | 1.7651 | 1.1767
249 | [5 empty] | 2.3545 | 3.143 | NOTT-300 | 900 | 1370 | 6.5 | 6.5 | 30% |  | PEBAX 1657 | O=C(CCCCCC(=O)[*])NC(=O)OCCO[*] |  | 60 |  |  |  | 25 | 10 | 3.8 | 82.15 | 21.6184 | 2.4868 | 3.2136 | 1.2923
250 | [5 empty] | 2.6984 | 4.5668 | NOTT-300 | 900 | 1370 | 6.5 | 6.5 | 40% |  | PEBAX 1657 | O=C(CCCCCC(=O)[*])NC(=O)OCCO[*] |  | 60 |  |  |  | 25 | 10 | 3.8 | 82.15 | 21.6184 | 2.8421 | 4.8083 | 1.6918
252 | 2015 | 28 |  | 0.23247 | 7.16 | 0.81802 | 0.97207 | sod-ZMOF | 2000 | 33 | 1.6 | 9.6 | 5% |  | Matrimid 5218 | CC7(C)CC(C)(c5ccc(n4c(=O)c3ccc(C(=O)c2ccc1c(=O)n([*])c(=O)c1c2)cc3c4=O)cc5)c6ccc([*])cc67 |  | 47.5 |  |  |  | 30 | 4 | 0.15 | 5.59 | 37.2667 | 1.2667 | 1.2218 | 0.9646
253 |  |  |  | 0.23247 | 8.16 | 0.80442 | 0.98464 | sod-ZMOF | 2000 | 33 | 1.6 | 9.6 | 10% |  | Matrimid 5218 | CC7(C)CC(C)(c5ccc(n4c(=O)c3ccc(C(=O)c2ccc1c(=O)n([*])c(=O)c1c2)cc3c4=O)cc5)c6ccc([*])cc67 |  | 47.5 |  |  |  | 30 | 4 | 0.15 | 5.59 | 37.2667 | 1.4 | 1.3488 | 0.96346
254 |  |  |  | 0.23247 | 9.16 | 1.3668 | 1.926 | sod-ZMOF | 2000 | 33 | 1.6 | 9.6 | 20% |  | Matrimid 5218 | CC7(C)CC(C)(c5ccc(n4c(=O)c3ccc(C(=O)c2ccc1c(=O)n([*])c(=O)c1c2)cc3c4=O)cc5)c6ccc([*])cc67 |  | 47.5 |  |  |  | 30 | 4 | 0.15 | 5.59 | 37.2667 | 2.4667 | 2.1771 | 0.88261
286 | 2014 | 34 | 0.428 | 0.379 | 8.36 | 1.1293 | 1.1818 | Fe-BTC | 50000 | 1500 | 8.5 | 5.5 | 10% |  | Matrimid 5218 | CC7(C)CC(C)(c5ccc(n4c(=O)c3ccc(C(=O)c2ccc1c(=O)n([*])c(=O)c1c2)cc3c4=O)cc5)c6ccc([*])cc67 |  | 61.5 |  |  |  | 35 | 5 | 0.354 | 8.92 | 25.1977 | 1 | 1.0146 | 1.0146
287 |  |  | 0.435 | 0.379 | 8.36 | 1.1478 | 1.3876 | Fe-BTC | 50000 | 1500 | 8.5 | 5.5 | 20% |  | Matrimid 5218 | CC7(C)CC(C)(c5ccc(n4c(=O)c3ccc(C(=O)c2ccc1c(=O)n([*])c(=O)c1c2)cc3c4=O)cc5)c6ccc([*])cc67 |  | 61.5 |  |  |  | 35 | 5 | 0.354 | 8.92 | 25.1977 | 1.0932 | 1.1704 | 1.0706
288 |  |  | 0.441 | 0.379 | 8.36 | 1.1636 | 1.4641 | Fe-BTC | 50000 | 1500 | 8.5 | 5.5 | 30% |  | Matrimid 5218 | CC7(C)CC(C)(c5ccc(n4c(=O)c3ccc(C(=O)c2ccc1c(=O)n([*])c(=O)c1c2)cc3c4=O)cc5)c6ccc([*])cc67 |  | 61.5 |  |  |  | 35 | 5 | 0.354 | 8.92 | 25.1977 | 1.1723 | 1.5022 | 1.2814
313 | 2016 | 38 | 0.93 | 6150.5 | 400.1 | 1.7136 | 1.5489 | Mg-MOF-74 | 11000 | 1250 | 11 | 11 | 10% |  | PIM-1-TD | CC6(C)CC4(CCc3cc2oc1c(C#N)c([d])c([e])c(C#N)c1oc2cc34)c5cc(O[g])c(O[t])cc56 |  | 50 |  | 0.93 |  | 25 | 2 | 536 | 6576 | 12.2687 | 1.319 | 1.4294 | 1.0837
314 |  | 0% 0.95 | 1.07 |  |  |  |  | Mg-MOF-74 | 11000 | 1250 | 11 | 11 | 15% |  | PIM-1-TD | CC6(C)CC4(CCc3cc2oc1c(C#N)c([d])c([e])c(C#N)c1oc2cc34)c5cc(O[g])c(O[t])cc56 |  | 50 |  | 1.07 |  | 25 | 2 | 536 | 6576 | 12.2687 | 1.6157 | 2.2908 | 1.4178
315 |  | 0.93 | 1.12 | 6150.5 | 400.1 | 2.3979 | 3.0451 | Mg-MOF-74 | 11000 | 1250 | 11 | 11 | 20% |  | PIM-1-TD | CC6(C)CC4(CCc3cc2oc1c(C#N)c([d])c([e])c(C#N)c1oc2cc34)c5cc(O[g])c(O[t])cc56 |  | 50 |  | 1.12 |  | 25 | 2 | 536 | 6576 | 12.2687 | 2.0784 | 3.2343 | 1.5562
316 |  |  | 0.82 | 6150.5 | 400.1 | 1.8735 | 1.296 | Mg-MOF-74-a | 11000 | 1250 | 11 | 11 | 20% |  | PIM-1-TD | CC6(C)CC4(CCc3cc2oc1c(C#N)c([d])c([e])c(C#N)c1oc2cc34)c5cc(O[g])c(O[t])cc56 | acetic Acidic treatment | 50 |  | 0.82 |  | 25 | 2 | 536 | 6576 | 12.2687 | 1.4963 | 1.1414 | 0.76285
318 | 2013 | 39 |  | 0.27474 | 6.57 | 0.6337 | 1.1324 | TKL-107 |  | 1454 | 6 | 6 | 5% |  | Matrimid 5218 | CC7(C)CC(C)(c5ccc(n4c(=O)c3ccc(C(=O)c2ccc1c(=O)n([*])c(=O)c1c2)cc3c4=O)cc5)c6ccc([*])cc67 |  | 65 |  |  |  | 25 | 2 | 0.20937 | 7.6 | 36.3 | 0.97263 | 1.1789 | 1.2121
319 |  |  |  | 0.27474 | 6.57 | 0.7581 | 1.4368 | TKL-107 |  | 1454 | 6 | 6 | 10% |  | Matrimid 5218 | CC7(C)CC(C)(c5ccc(n4c(=O)c3ccc(C(=O)c2ccc1c(=O)n([*])c(=O)c1c2)cc3c4=O)cc5)c6ccc([*])cc67 |  | 65 |  |  |  | 25 | 2 | 0.20937 | 7.6 | 36.3 | 0.79605 | 1.3158 | 1.6529
320 |  |  |  | 0.27474 | 6.57 | 1.0725 | 2.2572 | TKL-107 |  | 1454 | 6 | 6 | 20% |  | Matrimid 5218 | CC7(C)CC(C)(c5ccc(n4c(=O)c3ccc(C(=O)c2ccc1c(=O)n([*])c(=O)c1c2)cc3c4=O)cc5)c6ccc([*])cc67 |  | 65 |  |  |  | 25 | 2 | 0.20937 | 7.6 | 36.3 | 1.2939 | 2.3026 | 1.7796
321 |  |  |  | 0.27474 | 6.57 | 2.4585 | 3.417 | TKL-107 |  | 1454 | 6 | 6 | 30% |  | Matrimid 5218 | CC7(C)CC(C)(c5ccc(n4c(=O)c3ccc(C(=O)c2ccc1c(=O)n([*])c(=O)c1c2)cc3c4=O)cc5)c6ccc([*])cc67 |  | 65 |  |  |  | 25 | 2 | 0.20937 | 7.6 | 36.3 | 2.5396 | 3.4211 | 1.3471
8 | 2013 | 3 | [5 empty] | ZIF-8 | 80 | 1350 | 11.6 | 3.4 | 5% |  | 6FDA-Durene/DABA (9/1) |  |  | 50 |  |  |  | 3 | 10 | 13.1 | 256 | 19.542 | 1.0076 | 1.0195 | 1.0118
9 | [7 empty] | ZIF-8 | 80 | 1350 | 11.6 | 3.4 | 10% |  | 6FDA-Durene/DABA (9/1) |  |  | 50 |  |  |  | 3 | 10 | 13.1 | 256 | 19.542 | 1.1985 | 1.1758 | 0.98107
10 | [7 empty] | ZIF-8 | 80 | 1350 | 11.6 | 3.4 | 15% |  | 6FDA-Durene/DABA (9/1) |  |  | 50 |  |  |  | 3 | 10 | 13.1 | 256 | 19.542 | 1.3511 | 1.3711 | 1.0148
11 |  |  |  | 13.1 | 256 | 1.4656 | 1.5312 | ZIF-8 | 80 | 1350 | 11.6 | 3.4 | 20% |  | 6FDA-Durene/DABA (9/1) |  |  | 50 |  |  |  | 3 | 10 | 13.1 | 256 | 19.542 | 1.4656 | 1.5312 | 1.0448
12 | [7 empty] | ZIF-8 | 80 | 1350 | 11.6 | 3.4 | 30% |  | 6FDA-Durene/DABA (9/1) |  |  | 50 |  |  |  | 3 | 10 | 13.1 | 256 | 19.542 | 2.3053 | 2.3516 | 1.02
|  |  |  | 13.1 | 256 | 2.6031 | 3.043 | ZIF-8 | 80 | 1350 | 11.6 | 3.4 | 40% |  | 6FDA-Durene/DABA (9/1) |  |  | 50 |  |  |  | 3 | 10 | 13.1 | 256 | 19.542 | 2.855 | 3.043 | 1.0659
47 | 2014 | 9 | 1.96 | 42 | 917 | 1.9286 | 1.7514 | ZIF-71 | 100 | 679 | 16.5 | 4.2 | 10% | / | 6FDA-Durene | Cc5c(C)c(n4c(=O)c3ccc(C(c2ccc1c(=O)n([*])c(=O)c1c2)(C(F)(F)F)C(F)(F)F)cc3c4=O)c(C)c(C)c5[*] |  |  |  | 1.96 |  | 35 | 3.5 | 58.6 | 959 | 14.7086 | 1.9113 | 1.8822 | 1.0142
48 |  | 0% 1.79 | 1.73 | 42 | 917 | 5.0952 | 3.7459 | ZIF-71 | 100 | 679 | 16.5 | 4.2 | 20% | / | 6FDA-Durene | Cc5c(C)c(n4c(=O)c3ccc(C(c2ccc1c(=O)n([*])c(=O)c1c2)(C(F)(F)F)C(F)(F)F)cc3c4=O)c(C)c(C)c5[*] |  |  |  | 1.73 |  | 35 | 3.5 | 58.6 | 959 | 14.7086 | 5.3413 | 4.1773 | 0.86738
49 |  |  | 1.25 | 42 | 917 | 14.6667 | 6.1527 | ZIF-71 | 100 | 679 | 16.5 | 4.2 | 30% | / | 6FDA-Durene | Cc5c(C)c(n4c(=O)c3ccc(C(c2ccc1c(=O)n([*])c(=O)c1c2)(C(F)(F)F)C(F)(F)F)cc3c4=O)c(C)c(C)c5[*] |  |  |  | 1.25 |  | 35 | 3.5 | 58.6 | 959 | 14.7086 | 13.8737 | 8.0813 | 0.7806
182 | 2014 | 22 |  |  |  | 0.95086 | 1.4409 | MIL-53 (Al) | 200 | 1200 | 8.5 | 8.5 | 10% |  | Matrimid 5218 | CC7(C)CC(C)(c5ccc(n4c(=O)c3ccc(C(=O)c2ccc1c(=O)n([*])c(=O)c1c2)cc3c4=O)cc5)c6ccc([*])cc67 |  | 55 |  |  |  | 35 | 5 | 0.355 | 8.3 | 23.3803 | 1.0423 | 1.5663 | 1.5028
183 | [5 empty] | 0.97612 | 1.7278 | MIL-53 (Al) | 200 | 1200 | 8.5 | 8.5 | 20% |  | Matrimid 5218 | CC7(C)CC(C)(c5ccc(n4c(=O)c3ccc(C(=O)c2ccc1c(=O)n([*])c(=O)c1c2)cc3c4=O)cc5)c6ccc([*])cc67 |  | 55 |  |  |  | 35 | 5 | 0.355 | 8.3 | 23.3803 | 1.0563 | 2.0482 | 1.939
184 | [5 empty] | 0.97968 | 2.0708 | MIL-53 (Al) | 200 | 1200 | 8.5 | 8.5 | 30% |  | Matrimid 5218 | CC7(C)CC(C)(c5ccc(n4c(=O)c3ccc(C(=O)c2ccc1c(=O)n([*])c(=O)c1c2)cc3c4=O)cc5)c6ccc([*])cc67 |  | 55 |  |  |  | 35 | 5 | 0.355 | 8.3 | 23.3803 | 1.0845 | 2.4699 | 2.2774
185 | [5 empty] | 0.89246 | 1.5168 | ZIF-8 | 300 | 1550 | 1.16 | 3.4 | 10% |  | Matrimid 5218 | CC7(C)CC(C)(c5ccc(n4c(=O)c3ccc(C(=O)c2ccc1c(=O)n([*])c(=O)c1c2)cc3c4=O)cc5)c6ccc([*])cc67 |  | 55 |  |  |  | 35 | 5 | 0.355 | 8.3 | 23.3803 | 0.98028 | 1.9277 | 1.9665
186 | [5 empty] | 1.0143 | 1.8681 | ZIF-8 | 300 | 1550 | 1.16 | 3.4 | 20% |  | Matrimid 5218 | CC7(C)CC(C)(c5ccc(n4c(=O)c3ccc(C(=O)c2ccc1c(=O)n([*])c(=O)c1c2)cc3c4=O)cc5)c6ccc([*])cc67 |  | 55 |  |  |  | 35 | 5 | 0.355 | 8.3 | 23.3803 | 1.169 | 2.1446 | 1.8345
187 | [5 empty] | 1.2035 | 2.4021 | ZIF-8 | 300 | 1550 | 1.16 | 3.4 | 30% |  | Matrimid 5218 | CC7(C)CC(C)(c5ccc(n4c(=O)c3ccc(C(=O)c2ccc1c(=O)n([*])c(=O)c1c2)cc3c4=O)cc5)c6ccc([*])cc67 |  | 55 |  |  |  | 35 | 5 | 0.355 | 8.3 | 23.3803 | 1.3521 | 2.6627 | 1.9693
188 | [5 empty] | 0.58585 | 1.0956 | Cu3BTC2 | 10000 | 1600 | 12 | 3.4 | 10% |  | Matrimid 5218 | CC7(C)CC(C)(c5ccc(n4c(=O)c3ccc(C(=O)c2ccc1c(=O)n([*])c(=O)c1c2)cc3c4=O)cc5)c6ccc([*])cc67 |  | 55 |  |  |  | 35 | 5 | 0.355 | 8.3 | 23.3803 | 0.70423 | 1.4217 | 2.0188
189 | [5 empty] | 0.64171 | 1.4329 | Cu3BTC2 | 10000 | 1600 | 12 | 3.4 | 20% |  | Matrimid 5218 | CC7(C)CC(C)(c5ccc(n4c(=O)c3ccc(C(=O)c2ccc1c(=O)n([*])c(=O)c1c2)cc3c4=O)cc5)c6ccc([*])cc67 |  | 55 |  |  |  | 35 | 5 | 0.355 | 8.3 | 23.3803 | 0.74648 | 1.7711 | 2.3726
190 | [5 empty] | 0.68666 | 1.5945 | Cu3BTC2 | 10000 | 1600 | 12 | 3.4 | 30% |  | Matrimid 5218 | CC7(C)CC(C)(c5ccc(n4c(=O)c3ccc(C(=O)c2ccc1c(=O)n([*])c(=O)c1c2)cc3c4=O)cc5)c6ccc([*])cc67 |  | 55 |  |  |  | 35 | 5 | 0.355 | 8.3 | 23.3803 | 0.78873 | 1.6747 | 2.1233
203 | 2015 | 24 |  | 535.8195 | 22.0889 | 1.2297 | 1.1516 | MIL-101 (Cr) | 500 | 3175 | 19.9 | 7.5 | 10% | / | SPEEK | CC(C)(c1ccc([*])cc1)c7ccc(C(C)(C)c6ccc(n5c(=O)c4ccc(C(c3ccc2c(=O)n([*])c(=O)c2c3)(C(F)(F)F)C(F)(F)F)cc4c5=O)cc6)cc7 |  | 65 |  |  |  | 25 | 1 | 75.3968 | 570 | 7.56 | 0.95376 | 1.1228 | 1.1772
204 |  |  |  | 535.8195 | 22.0889 | 1.3918 | 1.2754 | MIL-101 (Cr) | 500 | 3175 | 19.9 | 7.5 | 20% |  | SPEEK | CC(C)(c1ccc([*])cc1)c7ccc(C(C)(C)c6ccc(n5c(=O)c4ccc(C(c3ccc2c(=O)n([*])c(=O)c2c3)(C(F)(F)F)C(F)(F)F)cc4c5=O)cc6)cc7 |  | 65 |  |  |  | 25 | 1 | 75.3968 | 570 | 7.56 | 1.3276 | 1.807 | 1.3611
205 |  |  |  | 535.8195 | 22.0889 | 1.6983 | 1.3491 | MIL-101 (Cr) | 500 | 3175 | 19.9 | 7.5 | 30% |  | SPEEK | CC(C)(c1ccc([*])cc1)c7ccc(C(C)(C)c6ccc(n5c(=O)c4ccc(C(c3ccc2c(=O)n([*])c(=O)c2c3)(C(F)(F)F)C(F)(F)F)cc4c5=O)cc6)cc7 |  | 65 |  |  |  | 25 | 1 | 75.3968 | 570 | 7.56 | 1.3132 | 2.1053 | 1.6032
206 |  |  |  | 535.8195 | 22.0889 | 2.2508 | 1.3393 | MIL-101 (Cr) | 500 | 3175 | 19.9 | 7.5 | 40% |  | SPEEK | CC(C)(c1ccc([*])cc1)c7ccc(C(C)(C)c6ccc(n5c(=O)c4ccc(C(c3ccc2c(=O)n([*])c(=O)c2c3)(C(F)(F)F)C(F)(F)F)cc4c5=O)cc6)cc7 |  | 65 |  |  |  | 25 | 1 | 75.3968 | 570 | 7.56 | 1.4309 | 2.5439 | 1.7778
207 |  |  |  | 535.8195 | 22.0889 | 1.2176 | 1.4799 | MIL-101 (Cr) | 500 | 1372 | 19.9 | 6.61 | 10% | PEI300 impregnated | SPEEK | CC(C)(c1ccc([*])cc1)c7ccc(C(C)(C)c6ccc(n5c(=O)c4ccc(C(c3ccc2c(=O)n([*])c(=O)c2c3)(C(F)(F)F)C(F)(F)F)cc4c5=O)cc6)cc7 |  | 65 |  |  |  | 25 | 1 | 75.3968 | 570 | 7.56 | 1.6214 | 1.7544 | 1.082
208 |  |  |  | 535.8195 | 22.0889 | 1.411 | 2.0376 | MIL-101 (Cr) | 500 | 1372 | 19.9 | 6.61 | 20% |  | SPEEK | CC(C)(c1ccc([*])cc1)c7ccc(C(C)(C)c6ccc(n5c(=O)c4ccc(C(c3ccc2c(=O)n([*])c(=O)c2c3)(C(F)(F)F)C(F)(F)F)cc4c5=O)cc6)cc7 |  | 65 |  |  |  | 25 | 1 | 75.3968 | 570 | 7.56 | 2.4228 | 2.7368 | 1.1296
209 |  |  |  | 535.8195 | 22.0889 | 1.3001 | 2.7734 | MIL-101 (Cr) | 500 | 1372 | 19.9 | 6.61 | 30% |  | SPEEK | CC(C)(c1ccc([*])cc1)c7ccc(C(C)(C)c6ccc(n5c(=O)c4ccc(C(c3ccc2c(=O)n([*])c(=O)c2c3)(C(F)(F)F)C(F)(F)F)cc4c5=O)cc6)cc7 |  | 65 |  |  |  | 25 | 1 | 75.3968 | 570 | 7.56 | 2.7422 | 3.4386 | 1.254
210 |  |  |  | 535.8195 | 22.0889 | 1.4313 | 3.1643 | MIL-101 (Cr) | 500 | 1372 | 19.9 | 6.61 | 40% |  | SPEEK | CC(C)(c1ccc([*])cc1)c7ccc(C(C)(C)c6ccc(n5c(=O)c4ccc(C(c3ccc2c(=O)n([*])c(=O)c2c3)(C(F)(F)F)C(F)(F)F)cc4c5=O)cc6)cc7 |  | 65 |  |  |  | 25 | 1 | 75.3968 | 570 | 7.56 | 3.0023 | 4.3684 | 1.455

## single only
Ref | MOF Type | Filler size /nm | BET /m2g-1 | Pore size /Å | Aperture size /Å | Loading | Polymer Type | Thickness/um | Temperature /℃ | Pressure /bar | CP | CS | RP | RS
S1 | Cu3BTC2 | 100 | 1232 | 8.6 | 8.6 | 5% | Azide-PMP | 60 | 30 | 2 | 97.2 | 9.2571 | 0.90844 | 1.8343
| Cu3BTC2 | 100 | 1232 | 8.6 | 8.6 | 10% | Azide-PMP | 60 | 30 | 2 | 97.2 | 9.2571 | 1.0545 | 2.0892
| Cu3BTC2 | 100 | 1232 | 8.6 | 8.6 | 15% | Azide-PMP | 60 | 30 | 2 | 97.2 | 9.2571 | 1.2798 | 2.4433
| Cu3BTC2 | 100 | 1232 | 8.6 | 8.6 | 20% | Azide-PMP | 60 | 30 | 2 | 97.2 | 9.2571 | 1.4794 | 2.6329
S2 | CuTPA | 1500 | 625 | 5.2 | 5.2 | 15% | PVAc |  |  |  | 2.44 | 35.0072 | 1.3361 | 1.1554
S4 | Cu-BPY-HFS | 250 | 2000 | 8 | 8 | 10% | Matrimid 5218 |  | 35 | 3.9 | 7.29 | 34.7143 | 1.0713 | 0.93741
| Cu-BPY-HFS | 250 | 2000 | 8 | 8 | 20% | Matrimid 5218 |  | 35 | 3.9 | 7.29 | 34.7143 | 1.3553 | 0.79058
| Cu-BPY-HFS | 250 | 2000 | 8 | 8 | 20% | Matrimid 5218 |  | 35 | 3.9 | 7.29 | 34.7143 | 1.3745 | 0.78011
| Cu-BPY-HFS | 250 | 2000 | 8 | 8 | 30% | Matrimid 5218 |  | 35 | 3.9 | 7.29 | 34.7143 | 1.4211 | 0.78536
| Cu-BPY-HFS | 250 | 2000 | 8 | 8 | 40% | Matrimid 5218 |  | 35 | 3.9 | 7.29 | 34.7143 | 2.0658 | 0.7353
S5 | MOF-5 | 3000 |  | 7.8 | 7.8 | 5% | PI | 40 | 25 | 1 | 2.05 | 9.3182 | 1.3268 | 1.0692
| MOF-5 | 3000 |  | 7.8 | 7.8 | 5% | PI | 40 | 25 | 2 | 2.1 | 9.417 | 1.6667 | 1.2307
| MOF-5 | 3000 |  | 7.8 | 7.8 | 5% | PI | 40 | 25 | 3 | 2.2 | 9.7778 | 1.6818 | 1.2246
| MOF-5 | 3000 |  | 7.8 | 7.8 | 5% | PI | 40 | 25 | 4 | 2.25 | 9.9119 | 1.6978 | 1.1858
| MOF-5 | 3000 |  | 7.8 | 7.8 | 5% | PI | 40 | 25 | 5 | 2.3 | 9.2369 | 1.7174 | 1.3038
| MOF-5-Ni | 3000 |  | 7.8 | 7.8 | 5% | PI | 40 | 25 | 1 | 2.05 | 9.3182 | 1.6878 | 1.1496
| MOF-5-Ni | 3000 |  | 7.8 | 7.8 | 5% | PI | 40 | 25 | 2 | 2.1 | 9.417 | 1.7857 | 1.2253
| MOF-5-Ni | 3000 |  | 7.8 | 7.8 | 5% | PI | 40 | 25 | 3 | 2.2 | 9.7778 | 1.7614 | 1.2046
| MOF-5-Ni | 3000 |  | 7.8 | 7.8 | 5% | PI | 40 | 25 | 4 | 2.25 | 9.9119 | 1.7333 | 1.178
| MOF-5-Ni | 3000 |  | 7.8 | 7.8 | 5% | PI | 40 | 25 | 5 | 2.3 | 9.2369 | 1.8174 | 1.3193
| MOF-5-Co | 3000 |  | 7.8 | 7.8 | 5% | PI | 40 | 25 | 1 | 2.05 | 9.3182 | 1.8439 | 1.0218
| MOF-5-Co | 3000 |  | 7.8 | 7.8 | 5% | PI | 40 | 25 | 2 | 2.1 | 9.417 | 1.8524 | 0.9139
| MOF-5-Co | 3000 |  | 7.8 | 7.8 | 5% | PI | 40 | 25 | 3 | 2.2 | 9.7778 | 1.8773 | 0.88737
| MOF-5-Co | 3000 |  | 7.8 | 7.8 | 5% | PI | 40 | 25 | 4 | 2.25 | 9.9119 | 2.1644 | 0.91495
| MOF-5-Co | 3000 |  | 7.8 | 7.8 | 5% | PI | 40 | 25 | 5 | 2.3 | 9.2369 | 2.3435 | 0.95192
| MOF-5-Cu | 3000 |  | 7.8 | 7.8 | 5% | PI | 40 | 25 | 1 | 2.05 | 9.3182 | 1.9854 | 0.76227
| MOF-5-Cu | 3000 |  | 7.8 | 7.8 | 5% | PI | 40 | 25 | 2 | 2.1 | 9.417 | 2.1429 | 0.90162
| MOF-5-Cu | 3000 |  | 7.8 | 7.8 | 5% | PI | 40 | 25 | 3 | 2.2 | 9.7778 | 2.2636 | 0.84604
| MOF-5-Cu | 3000 |  | 7.8 | 7.8 | 5% | PI | 40 | 25 | 4 | 2.25 | 9.9119 | 2.2533 | 0.73704
| MOF-5-Cu | 3000 |  | 7.8 | 7.8 | 5% | PI | 40 | 25 | 5 | 2.3 | 9.2369 | 2.6565 | 0.84587
| MOF-5-NiCo | 3000 |  | 7.8 | 7.8 | 5% | PI | 40 | 25 | 1 | 2.05 | 9.3182 | 1.8488 | 1.0043
| MOF-5-NiCo | 3000 |  | 7.8 | 7.8 | 5% | PI | 40 | 25 | 2 | 2.1 | 9.417 | 1.9048 | 0.9356
| MOF-5-NiCo | 3000 |  | 7.8 | 7.8 | 5% | PI | 40 | 25 | 3 | 2.2 | 9.7778 | 1.9136 | 0.87514
| MOF-5-NiCo | 3000 |  | 7.8 | 7.8 | 5% | PI | 40 | 25 | 4 | 2.25 | 9.9119 | 2.1778 | 0.89073
| MOF-5-NiCo | 3000 |  | 7.8 | 7.8 | 5% | PI | 40 | 25 | 5 | 2.3 | 9.2369 | 1.8783 | 0.72848
| MOF-5-NiCu | 3000 |  | 7.8 | 7.8 | 5% | PI | 40 | 25 | 1 | 2.05 | 9.3182 | 2.0122 | 0.91653
| MOF-5-NiCu | 3000 |  | 7.8 | 7.8 | 5% | PI | 40 | 25 | 2 | 2.1 | 9.417 | 2.1524 | 0.85406
| MOF-5-NiCu | 3000 |  | 7.8 | 7.8 | 5% | PI | 40 | 25 | 3 | 2.2 | 9.7778 | 2.2955 | 0.84947
| MOF-5-NiCu | 3000 |  | 7.8 | 7.8 | 5% | PI | 40 | 25 | 4 | 2.25 | 9.9119 | 2.2711 | 0.73335
| MOF-5-NiCu | 3000 |  | 7.8 | 7.8 | 5% | PI | 40 | 25 | 5 | 2.3 | 9.2369 | 2.513 | 0.82771
| MOF-5-CuCo | 3000 |  | 7.8 | 7.8 | 5% | PI | 40 | 25 | 1 | 2.05 | 9.3182 | 2.0732 | 0.89431
| MOF-5-CuCo | 3000 |  | 7.8 | 7.8 | 5% | PI | 40 | 25 | 2 | 2.1 | 9.417 | 2.281 | 0.92482
| MOF-5-CuCo | 3000 |  | 7.8 | 7.8 | 5% | PI | 40 | 25 | 3 | 2.2 | 9.7778 | 2.3182 | 0.85367
| MOF-5-CuCo | 3000 |  | 7.8 | 7.8 | 5% | PI | 40 | 25 | 4 | 2.25 | 9.9119 | 2.4222 | 0.78214
| MOF-5-CuCo | 3000 |  | 7.8 | 7.8 | 5% | PI | 40 | 25 | 5 | 2.3 | 9.2369 | 2.6087 | 0.83278
| MOF-5 | 3000 |  | 7.8 | 7.8 | 5% | PI | 40 | 25 | 1 | 2.05 | 9.3182 | 1.7805 | 1.1256
| MOF-5 | 3000 |  | 7.8 | 7.8 | 5% | PI | 40 | 25 | 2 | 2.1 | 9.417 | 2.2381 | 1.0664
| MOF-5 | 3000 |  | 7.8 | 7.8 | 5% | PI | 40 | 25 | 3 | 2.2 | 9.7778 | 2.2273 | 1.055
| MOF-5 | 3000 |  | 7.8 | 7.8 | 5% | PI | 40 | 25 | 4 | 2.25 | 9.9119 | 2.1867 | 0.97519
| MOF-5 | 3000 |  | 7.8 | 7.8 | 5% | PI | 40 | 25 | 5 | 2.3 | 9.2369 | 2.2174 | 0.88624
| MOF-5-Ni | 3000 |  | 7.8 | 7.8 | 5% | PI | 40 | 25 | 1 | 2.05 | 9.3182 | 2.1463 | 1.0493
| MOF-5-Ni | 3000 |  | 7.8 | 7.8 | 5% | PI | 40 | 25 | 2 | 2.1 | 9.417 | 2.2619 | 1.0732
| MOF-5-Ni | 3000 |  | 7.8 | 7.8 | 5% | PI | 40 | 25 | 3 | 2.2 | 9.7778 | 2.3091 | 1.0128
| MOF-5-Ni | 3000 |  | 7.8 | 7.8 | 5% | PI | 40 | 25 | 4 | 2.25 | 9.9119 | 2.3111 | 0.95734
| MOF-5-Ni | 3000 |  | 7.8 | 7.8 | 5% | PI | 40 | 25 | 5 | 2.3 | 9.2369 | 2.3174 | 0.88774
| MOF-5-Co | 3000 |  | 7.8 | 7.8 | 5% | PI | 40 | 25 | 1 | 2.05 | 9.3182 | 2.2 | 0.98978
| MOF-5-Co | 3000 |  | 7.8 | 7.8 | 5% | PI | 40 | 25 | 2 | 2.1 | 9.417 | 2.2857 | 0.93526
| MOF-5-Co | 3000 |  | 7.8 | 7.8 | 5% | PI | 40 | 25 | 3 | 2.2 | 9.7778 | 2.3545 | 0.87856
| MOF-5-Co | 3000 |  | 7.8 | 7.8 | 5% | PI | 40 | 25 | 4 | 2.25 | 9.9119 | 2.3644 | 0.812
| MOF-5-Co | 3000 |  | 7.8 | 7.8 | 5% | PI | 40 | 25 | 5 | 2.3 | 9.2369 | 2.4174 | 0.83485
| MOF-5-Cu | 3000 |  | 7.8 | 7.8 | 5% | PI | 40 | 25 | 1 | 2.05 | 9.3182 | 2.7317 | 1.1901
| MOF-5-Cu | 3000 |  | 7.8 | 7.8 | 5% | PI | 40 | 25 | 2 | 2.1 | 9.417 | 2.2857 | 0.88492
| MOF-5-Cu | 3000 |  | 7.8 | 7.8 | 5% | PI | 40 | 25 | 3 | 2.2 | 9.7778 | 2.3682 | 0.86081
| MOF-5-Cu | 3000 |  | 7.8 | 7.8 | 5% | PI | 40 | 25 | 4 | 2.25 | 9.9119 | 2.4089 | 0.78117
| MOF-5-Cu | 3000 |  | 7.8 | 7.8 | 5% | PI | 40 | 25 | 5 | 2.3 | 9.2369 | 2.9565 | 0.90774
| MOF-5 | 3000 |  | 7.8 | 7.8 | 5% | PI | 40 | 25 | 1 | 2.05 | 9.3182 | 2.5463 | 1.0355
| MOF-5 | 3000 |  | 7.8 | 7.8 | 5% | PI | 40 | 25 | 2 | 2.1 | 9.417 | 2.9048 | 1.0567
| MOF-5 | 3000 |  | 7.8 | 7.8 | 5% | PI | 40 | 25 | 3 | 2.2 | 9.7778 | 2.8682 | 0.98979
| MOF-5 | 3000 |  | 7.8 | 7.8 | 5% | PI | 40 | 25 | 4 | 2.25 | 9.9119 | 3.0444 | 0.95323
| MOF-5 | 3000 |  | 7.8 | 7.8 | 5% | PI | 40 | 25 | 5 | 2.3 | 9.2369 | 3.1087 | 1.0489
| MOF-5-Ni | 3000 |  | 7.8 | 7.8 | 5% | PI | 40 | 25 | 1 | 2.05 | 9.3182 | 2.6585 | 0.93881
| MOF-5-Ni | 3000 |  | 7.8 | 7.8 | 5% | PI | 40 | 25 | 2 | 2.1 | 9.417 | 3 | 0.98964
| MOF-5-Ni | 3000 |  | 7.8 | 7.8 | 5% | PI | 40 | 25 | 3 | 2.2 | 9.7778 | 3.0818 | 0.9017
| MOF-5-Ni | 3000 |  | 7.8 | 7.8 | 5% | PI | 40 | 25 | 4 | 2.25 | 9.9119 | 3.1556 | 0.88433
| MOF-5-Ni | 3000 |  | 7.8 | 7.8 | 5% | PI | 40 | 25 | 5 | 2.3 | 9.2369 | 3.3826 | 0.93899
| MOF-5-Co | 3000 |  | 7.8 | 7.8 | 5% | PI | 40 | 25 | 1 | 2.05 | 9.3182 | 2.6683 | 0.93178
| MOF-5-Co | 3000 |  | 7.8 | 7.8 | 5% | PI | 40 | 25 | 2 | 2.1 | 9.417 | 3.0952 | 1.0091
| MOF-5-Co | 3000 |  | 7.8 | 7.8 | 5% | PI | 40 | 25 | 3 | 2.2 | 9.7778 | 3.0955 | 0.78344
| MOF-5-Co | 3000 |  | 7.8 | 7.8 | 5% | PI | 40 | 25 | 4 | 2.25 | 9.9119 | 3.1911 | 0.8899
| MOF-5-Co | 3000 |  | 7.8 | 7.8 | 5% | PI | 40 | 25 | 5 | 2.3 | 9.2369 | 3.413 | 0.93906
| MOF-5-Cu | 3000 |  | 7.8 | 7.8 | 5% | PI | 40 | 25 | 1 | 2.05 | 9.3182 | 2.8049 | 0.97793
| MOF-5-Cu | 3000 |  | 7.8 | 7.8 | 5% | PI | 40 | 25 | 2 | 2.1 | 9.417 | 3.1905 | 1.0164
| MOF-5-Cu | 3000 |  | 7.8 | 7.8 | 5% | PI | 40 | 25 | 3 | 2.2 | 9.7778 | 3.1818 | 0.90967
| MOF-5-Cu | 3000 |  | 7.8 | 7.8 | 5% | PI | 40 | 25 | 4 | 2.25 | 9.9119 | 3.2 | 0.89458
| MOF-5-Cu | 3000 |  | 7.8 | 7.8 | 5% | PI | 40 | 25 | 5 | 2.3 | 9.2369 | 3.5 | 0.93912
S6 | Ni2(dobdc) | 17.5 | 1400 | 7.6 | 7.6 | 23% | cellulose acetate |  | 25 | 1 | 3.5 | 30.6 | 1.08 | 0.9902
| Ni2(dobdc) | 17.5 | 1400 | 7.6 | 7.6 | 23% | matrimid |  | 25 | 1 | 9.55 | 34.5 | 0.97487 | 0.85507
| Ni2(dobdc) | 17.5 | 1400 | 7.6 | 7.6 | 15% | 6FDA-DAT |  | 25 | 1 | 55.8 | 50.1 | 1.1452 | 1.0359
| Ni2(dobdc) | 17.5 | 1400 | 7.6 | 7.6 | 18% | 6FDA-DAM:DAT |  | 25 | 1 | 191 | 31.3 | 1.1518 | 0.97444
| Ni2(dobdc) | 17.5 | 1400 | 7.6 | 7.6 | 23% | 6FDA-DAM |  | 25 | 1 | 518 | 18.7 | 1.3803 | 0.7754
| Ni2(dobdc) | 17.5 | 1400 | 7.6 | 7.6 | 21% | 6FDA-durene |  | 25 | 1 | 626 | 18 | 1.6534 | 0.68333
S7 | KAUST-7 | 80 | 248 | 4.7 | 4.7 | 11% | 6FDA-Durene | 50 | 35 | 2 | 755 | 24 | 1.1854 | 1.1875
| KAUST-7 | 80 | 248 | 4.7 | 4.7 | 22% | 6FDA-Durene | 50 | 35 | 2 | 755 | 24 | 1.2914 | 1.25
| KAUST-7 | 80 | 248 | 4.7 | 4.7 | 33% | 6FDA-Durene | 50 | 35 | 2 | 755 | 24 | 1.3457 | 1.3333
| KAUST-7 | 80 | 248 | 4.7 | 4.7 | 33% | 6FDA-Durene | 50 | 35 | 2 | 755 | 24 | 1.4834 | 2.2292
| KAUST-7 | 80 | 248 | 4.7 | 4.7 | 33% | 6FDA-Durene | 50 | 35 | 2 | 755 | 24 | 1.6556 | 2.5833
S8 | NUS-8 | 5000 | 664 | 6 | 6 | 0.5% | PIM-1-TT | 65 | 25 | 1 | 4000 | 14.7 | 1.2 | 1.1905
| NUS-8 | 5000 | 664 | 6 | 6 | 1% | PIM-1-TT | 65 | 25 | 1 | 4000 | 14.7 | 1.3 | 1.7143
| NUS-8 | 5000 | 664 | 6 | 6 | 2% | PIM-1-TT | 65 | 25 | 1 | 4000 | 14.7 | 1.625 | 2.0476
| NUS-8 | 5000 | 664 | 6 | 6 | 5% | PIM-1-TT | 65 | 25 | 1 | 4000 | 14.7 | 2.125 | 1.2177
S9 | Co4(μ4-O)(Me2pzba)3 | 3000 | 1850 | 14 | 6 | 8% | Matrimid 5218 | 66 | 30 | 3 | 8.7 | 41.4286 | 1.1149 | 1.3773
|  | 3000 | 1850 | 14 | 6 | 16% | Matrimid 5218 | 75 | 30 | 3 | 8.7 | 41.4286 | 1.2184 | 1.4215
|  | 3000 | 1850 | 14 | 6 | 24% | Matrimid 5218 | 90 | 30 | 3 | 8.7 | 41.4286 | 1.4943 | 1.4263
S14 | LaBTB |  |  | 6 | 6 | 5% | 6FDA-DAM | 75 | 20 | 0.35 | 471 | 25.4 | 1.0892 | 1.1811
| LaBTB |  |  | 6 | 6 | 10% | 6FDA-DAM | 75 | 20 | 0.35 | 471 | 25.4 | 1.4777 | 1.0669
| LaBTB |  |  | 6 | 6 | 15% | 6FDA-DAM | 75 | 20 | 0.35 | 471 | 25.4 | 1.1943 | 0.96063
| LaBTB |  |  | 6 | 6 | 20% | 6FDA-DAM | 75 | 20 | 0.35 | 471 | 25.4 | 1.0726 | 1.1063
| LaBTB |  |  | 6 | 6 | 5% | Matrimid 5218 | 75 | 20 | 0.35 | 8.5 | 28 | 1.0588 | 1.475
| LaBTB |  |  | 6 | 6 | 10% | Matrimid 5218 | 75 | 20 | 0.35 | 8.5 | 28 | 1.0941 | 1.5429
| LaBTB |  |  | 6 | 6 | 15% | Matrimid 5218 | 75 | 20 | 0.35 | 8.5 | 28 | 1.2 | 1.9357
| LaBTB |  |  | 6 | 6 | 20% | Matrimid 5218 | 75 | 20 | 0.35 | 8.5 | 28 | 1.3294 | 1.8929
S15 | Y-fum-fcu-MOF |  | 691 | 7.9 | 4.7 | 20% | 6FDA-DAM |  | -20 | 3.5 | 635 | 97 | 1.115 | 0.71546
|  |  | 691 | 7.9 | 4.7 | 20% | 6FDA-DAM |  | 0 | 3.5 | 635 | 97 | 1.126 | 0.49485
|  |  | 691 | 7.9 | 4.7 | 20% | 6FDA-DAM |  | 35 | 3.5 | 635 | 97 | 1.0472 | 0.24948
|  |  | 691 | 7.9 | 4.7 | 20% | 6FDA-DAM |  | 50 | 3.5 | 635 | 97 | 0.98425 | 0.097938
|  |  | 691 | 7.9 | 4.7 | 20% | 6FDA-DAM |  | 65 | 3.5 | 635 | 97 | 0.94488 | 0.056701
S17 | MOF-5 | 3000 |  | 7.8 | 7.8 | 10% | Matrimid 5218 | 35 | 35 | 2 | 9 | 40.9091 | 1.2333 | 1.2333
| MOF-5 | 3000 |  | 7.8 | 7.8 | 20% | Matrimid 5218 | 35 | 35 | 2 | 9 | 40.9091 | 1.5333 | 0.99216
| MOF-5 | 3000 |  | 7.8 | 7.8 | 30% | Matrimid 5218 | 35 | 35 | 2 | 9 | 40.9091 | 2.2444 | 1.0973
S18 | MOP-18 | 5000 |  | 15 | 10 | 23% | Matrimid 5218 | 22 | 35 | 2.6 | 7.33 | 33.3182 | 1.2824 | 0.68812
| MOP-18 | 5000 |  | 15 | 10 | 33% | Matrimid 5218 | 22 | 35 | 2.6 | 7.33 | 33.3182 | 1.91 | 0.64645
| MOP-18 | 5000 |  | 15 | 10 | 44% | Matrimid 5218 | 74 | 35 | 2.6 | 7.33 | 33.3182 | 2.1296 | 0.49317
S19 | [Ni3(HCOO)6] | 400 | 293 | 4.6 | 4.6 | 7% | P84 |  | 30 | 5 | 0.72 | 44 | 1.4583 | 1.4318
| [Ni3(HCOO)6] | 400 | 293 | 4.6 | 4.6 | 15% | P84 |  | 30 | 5 | 0.72 | 44 | 1.75 | 1.5227
| [Ni3(HCOO)6] | 400 | 293 | 4.6 | 4.6 | 25% | P84 |  | 30 | 5 | 0.72 | 44 | 1.9861 | 0.98636
| [Ni3(HCOO)6] | 400 | 293 | 4.6 | 4.6 | 35% | P84 |  | 30 | 5 | 0.72 | 44 | 2.3333 | 0.28182
S20 | UiO-66 | 50 | 951 | 11 | 6 | 10% | Matrimid 5218 |  |  |  | 12.8 | 40.5 | 2.0312 | 1.0123
| MOF-808-AA | 850 | 1982 | 18.4 | 18.4 | 10% | Matrimid 5218 |  |  |  | 12.8 | 40.5 | 1.8516 | 1.284
| MOF-808-PA | 850 | 1982 | 18.4 | 18.4 | 10% | Matrimid 5218 |  |  |  | 12.8 | 40.5 | 1.25 | 1.0247
| MOF-808-BA | 850 | 1982 | 18.4 | 18.4 | 10% | Matrimid 5218 |  |  |  | 12.8 | 40.5 | 1.7578 | 1.1605
| MOF-TFA | 850 | 1982 | 18.4 | 18.4 | 10% | Matrimid 5218 |  |  |  | 12.8 | 40.5 | 1.9531 | 1.679
| MOF-TFA | 850 | 1982 | 18.4 | 18.4 |  | Matrimid 5218 |  |  |  | 12.8 | 40.5 | 1.6719 | 1.8272
| MOF-TFA | 850 | 1982 | 18.4 | 18.4 |  | Matrimid 5218 |  |  |  | 12.8 | 40.5 | 1.9375 | 1.9012
| MOF-TFA | 850 | 1982 | 18.4 | 18.4 |  | Matrimid 5218 |  |  |  | 12.8 | 40.5 | 2.1484 | 1.9481
| MOF-PFPA | 850 | 1982 | 18.4 | 18.4 | 10% | Matrimid 5218 |  |  |  | 12.8 | 40.5 | 2.2031 | 1.8025
| MOF-HFBA | 850 | 1982 | 18.4 | 18.4 | 10% | Matrimid 5218 |  |  |  | 12.8 | 40.5 | 2.9141 | 2.3704
S23 | ZIF-7 | 55 | 350 | 7.5 | 3 | 5% | PEI | 400 | 3 | 2.03 | 82.5 | 3.7844 | 0.78424 | 4.4991
| ZIF-7 | 55 | 350 | 7.5 | 3 | 5% | PEI | 400 | 3 | 2.03 | 82.5 | 3.7844 | 2.9806 | 0.35584
S24 | ZIF-8 | 80 | 1350 | 11.6 | 3.4 | 5% | 6FDA-Durene/DABA | 50 | 3 | 10 | 256 | 19.542 | 1.0195 | 1.0118
| ZIF-8 | 80 | 1350 | 11.6 | 3.4 | 10% |  | 50 | 3 | 10 | 256 | 19.542 | 1.1758 | 0.98107
| ZIF-8 | 80 | 1350 | 11.6 | 3.4 | 15% |  | 50 | 3 | 10 | 256 | 19.542 | 1.3711 | 1.0148
| ZIF-8 | 80 | 1350 | 11.6 | 3.4 | 20% |  | 50 | 3 | 10 | 256 | 19.542 | 1.5312 | 1.0448
| ZIF-8 | 80 | 1350 | 11.6 | 3.4 | 30% |  | 50 | 3 | 10 | 256 | 19.542 | 2.3516 | 1.02
| ZIF-8 | 80 | 1350 | 11.6 | 3.4 | 40% |  | 50 | 3 | 10 | 256 | 19.542 | 3.043 | 1.0659
S26 | ZIF-11 | 2500 |  | 14.6 | 3 | 10% | Pebax 2533 | 150 | 20 | 2
| ZIF-11 | 2500 |  | 14.6 | 3 | 30% | Pebax 2533 | 150 | 20 | 2 | 230 | 38.3333 | 0.78261 | 1.2357
| ZIF-11 | 2500 |  | 14.6 | 3 | 50% | Pebax 2533 | 150 | 20 | 2 | 230 | 38.3333 | 1 | 1.2
| ZIF-11 | 2500 |  | 14.6 | 3 | 70% | Pebax 2533 | 150 | 20 | 2 | 230 | 38.3333 | 1.7609 | 0.81271
S28 | ZIF-67 | 300 | 1481 | 11.6 | 3.4 | 5% | PIM-1-TT | 85 | 30 | 2 | 2200 | 6.2 | 1.1364 | 1.2258
| ZIF-67 | 300 | 1481 | 11.6 | 3.4 | 10% | PIM-1-TT | 85 | 30 | 2 | 2200 | 6.2 | 1.2273 | 1.2903
| ZIF-67 | 300 | 1481 | 11.6 | 3.4 | 20% | PIM-1-TT | 85 | 30 | 2 | 2200 | 6.2 | 1.5682 | 1.9032
S29 | ZIF-90 | 79 | 1426 | 11.2 | 3.5 | 10% | 6FDA-TP | 58.5 | 35 |  | 20 | 40 | 1.3 | 1.0833
| ZIF-90 | 79 | 1426 | 11.2 | 3.5 | 20% | 6FDA-TP | 58.5 | 35 |  | 20 | 40 | 1.45 | 1.0357
| ZIF-90 | 79 | 1426 | 11.2 | 3.5 | 40% | 6FDA-TP | 58.5 | 35 |  | 20 | 40 | 2.25 | 0.86538
| ZIF-90 | 79 | 1426 | 11.2 | 3.5 | 50% | 6FDA-TP | 58.5 | 35 |  | 20 | 40 | 3.15 | 0.875
S30 | MIL-53 (Al)-N | 125 | 1365 | 8.5 | 8.5 | 25% | 6FDA-ODA |  | 35 | 11.2 | 14.3 | 4.8 | 1.4895 | 1.1417
| MIL-53 (Al)-N | 125 | 1365 | 8.5 | 8.5 | 10% | 6FDA-ODA |  | 35 | 11.2 | 14.3 | 4.8 | 0.99301 | 2.1458
| MIL-53 (Al)-N | 125 | 1365 | 8.5 | 8.5 | 15% | 6FDA-ODA |  | 35 | 11.2 | 14.3 | 4.8 | 1 | 2.25
| MIL-53 (Al)-N | 125 | 1365 | 8.5 | 8.5 | 20% | 6FDA-ODA |  | 35 | 11.2 | 14.3 | 4.8 | 1.007 | 2.4583
| MIL-53 (Al)-N | 125 | 1365 | 8.5 | 8.5 | 25% | 6FDA-ODA |  | 35 | 11.2 | 14.3 | 4.8 | 1.007 | 2.9792
| MIL-53 (Al)-N | 125 | 1365 | 8.5 | 8.5 | 30% | 6FDA-ODA |  | 35 | 11.2 | 14.3 | 4.8 | 1.014 | 3.25
| MIL-53 (Al)-N | 125 | 1365 | 8.5 | 8.5 | 32% | 6FDA-ODA |  | 35 | 11.2 | 14.3 | 4.8 | 1.028 | 3.5833
| MIL-53 (Al)-N | 125 | 1365 | 8.5 | 8.5 | 36% | 6FDA-ODA |  | 35 | 11.2 | 14.3 | 4.8 | 1.0315 | 2.1458
S33 | MIL-125 (Ti) | 1750 | 1040 | 10.7 | 5.5 | 5% | Matrimid 9725 |  | 35 | 9 | 4 | 30 | 1.25 | 1.1
| MIL-125 (Ti) | 1750 | 1040 | 10.7 | 5.5 | 10% | Matrimid 9725 |  | 35 | 9 | 4 | 30 | 1.625 | 1.4333
| MIL-125 (Ti) | 1750 | 1040 | 10.7 | 5.5 | 15% | Matrimid 9725 |  | 35 | 9 | 4 | 30 | 2.5 | 1.44
| MIL-125 (Ti) | 1750 | 1040 | 10.7 | 5.5 | 20% | Matrimid 9725 |  | 35 | 9 | 4 | 30 | 3 | 1.2667
S36 | UiO-66 | 50 | 951 | 11 | 6 | 10% | Matrimid 5218 |  | 30 | 2.5 | 16 | 39 | 1.5938 | 1.0385
| UiO-67 | 185 | 1300 | 11 | 6 | 10% | Matrimid 5218 |  | 30 | 2.5 | 16 | 39 | 1.5 | 1.3846
| UiO-67 | 185 | 1300 | 11 | 6 | 10% | Matrimid 5218 |  | 30 | 2.5 | 16 | 39 | 1.5063 | 1.6667
| UiO-67 | 185 | 1300 | 11 | 6 | 10% | Matrimid 5218 |  | 30 | 2.5 | 16 | 39 | 1.575 | 1.8974
| UiO-67 | 185 | 1300 | 11 | 6 | 20% | Matrimid 5218 |  | 30 | 2.5 | 16 | 39 | 2.625 | 1.3333
| UiO-67 | 185 | 1300 | 11 | 6 | 30% | Matrimid 5218 |  | 30 | 2.5 | 16 | 39 | 4.375 | 1.0513
| UiO-67 | 185 | 1300 | 11 | 6 | 10% | Matrimid 5218 |  | 30 | 2.5 | 16 | 39 | 1.4062 | 1.7436
| UiO-67 | 185 | 1300 | 11 | 6 | 10% | Matrimid 5218 |  | 30 | 2.5 | 16 | 39 | 1.1562 | 1.6667
| UiO-67 | 185 | 1300 | 11 | 6 | 10% | Matrimid 5218 |  | 30 | 2.5 | 16 | 39 | 1.25 | 1.5641
S37 | Cu3BTC2 | 100 | 1232 | 8.6 | 8.6 | 10% | Ultem 1000 | 42.5 | 35 | 3.5 | 1.14 | 36.77 | 1.3596 | 1.0878
| Cu3BTC2 | 100 | 1232 | 8.6 | 8.6 | 20% | Ultem 1000 | 42.5 | 35 | 3.5 | 1.14 | 36.77 | 2.0877 | 1.0253
| Cu3BTC2 | 100 | 1232 | 8.6 | 8.6 | 30% | Ultem 1000 | 42.5 | 35 | 3.5 | 1.14 | 36.77 | 3.6228 | 0.92439
| Cu3BTC2 | 100 | 1232 | 8.6 | 8.6 | 40% | Ultem 1000 | 42.5 | 35 | 3.5 | 1.14 | 36.77 | 10.0439 | 0.57928
S38 | Cu3BTC2 | 100 | 1232 | 8.6 | 8.6 | 10% | ODPA-TMPDA | 55 | 35 | 2 | 47.7 | 29.29 | 1.8239 | 0.92864
| Cu3BTC2 | 100 | 1232 | 8.6 | 8.6 | 10% |  | 55 | 35 | 2 | 47.7 | 29.29 | 2.5577 | 0.91499
| Cu3BTC2 | 100 | 1232 | 8.6 | 8.6 | 10% |  | 55 | 35 | 2 | 47.7 | 29.29 | 2.348 | 0.88767
| Cu3BTC2 | 100 | 1232 | 8.6 | 8.6 | 10% |  | 55 | 35 | 2 | 47.7 | 29.29 | 2.4738 | 0.90475
| Cu3BTC2 | 100 | 1232 | 8.6 | 8.6 | 10% |  | 55 | 35 | 2 | 47.7 | 29.29 | 2.4528 | 0.89792
| Cu3BTC2 | 100 | 1232 | 8.6 | 8.6 | 15% |  | 55 | 35 | 2 | 47.7 | 29.29 | 2.5786 | 0.91499
| Cu3BTC2 | 100 | 1232 | 8.6 | 8.6 | 20% |  | 55 | 35 | 2 | 47.7 | 29.29 | 3.2914 | 0.93889
| Cu3BTC2 | 100 | 1232 | 8.6 | 8.6 | 30% |  | 55 | 35 | 2 | 47.7 | 29.29 | 3.9832 | 0.90133
| Cu3BTC2 | 100 | 1232 | 8.6 | 8.6 | 40% |  | 55 | 35 | 2 | 47.7 | 29.29 | 5.4654 | 0.94742
| Cu3BTC2 | 100 | 1232 | 8.6 | 8.6 | 50% |  | 55 | 35 | 2 | 47.7 | 29.29 | 10.3354 | 0.35507
| Cu3BTC2 | 100 | 1232 | 8.6 | 8.6 | 10% |  | 55 | 35 | 2 | 7.6 | 37.5 | 2.0263 | 1.0133
| Cu3BTC2 | 100 | 1232 | 8.6 | 8.6 | 10% |  | 55 | 35 | 2 | 8.1 | 37.8 | 3.0617 | 1
S39 | Cu3BTC2 | 100 | 1232 | 8.6 | 8.6 | 10% | PPO | 30 | 30 | 10 | 69 | 15.7 | 1.0942 | 0.87261
| Cu3BTC2 | 100 | 1232 | 8.6 | 8.6 | 10% | PPO | 30 | 30 | 10 | 69 | 15.7 | 1.2319 | 1.4904
| Cu3BTC2 | 100 | 1232 | 8.6 | 8.6 | 10% | PPO | 30 | 30 | 10 | 69 | 15.7 | 1.2464 | 1.7962
S40 | CuZnIF | 550 |  |  | 19 | 0.1% | PEBAX 1657 | 20 | 25 | 14 | 126 | 42 | 1.3968 | 1.1548
| CuZnIF | 550 |  |  | 19 | 0.5% | PEBAX 1657 | 20 | 25 | 14 | 126 | 42 | 1.5121 | 1.3552
| CuZnIF | 550 |  |  | 19 | 1% | PEBAX 1657 | 20 | 25 | 14 | 126 | 42 | 1.6349 | 1.2143
| CuZnIF | 550 |  |  | 19 | 1.5% | PEBAX 1657 | 20 | 25 | 14 | 126 | 42 | 1.5714 | 1.1667
| CuZnIF | 550 |  |  | 19 | 2% | PEBAX 1657 | 20 | 25 | 14 | 126 | 42 | 1.5476 | 1.0238
| CuZnIF | 550 |  |  | 19 | 10% | PEBAX 1657 | 20 | 25 | 14 | 126 | 42 | 1.5635 | 1.0476
S41 | MOF-5 | 3000 |  | 7.8 | 7.8 | 5% | PEI | 35 | 25 | 3 | 1.68 | 18.6667 | 1.369 | 1.0268
| MOF-5 | 3000 |  | 7.8 | 7.8 | 15% | PEI | 35 | 25 | 3 | 1.68 | 18.6667 | 1.9107 | 1.1464
| MOF-5 | 3000 |  | 7.8 | 7.8 | 25% | PEI | 35 | 25 | 3 | 1.68 | 18.6667 | 3.2083 | 1.2554
S42 | Mg-MOF-74 | 17.5 | 1400 | 7.6 | 7.6 | 10% | PIM-1-TD | 50 | 25 | 2 | 6576 | 12.2687 | 1.4294 | 1.0837
| Mg-MOF-74 | 17.5 | 1400 | 7.6 | 7.6 | 15% | PIM-1-TD | 50 | 25 | 2 | 6576 | 12.2687 | 2.2908 | 1.4178
| Mg-MOF-74 | 17.5 | 1400 | 7.6 | 7.6 | 20% | PIM-1-TD | 50 | 25 | 2 | 6576 | 12.2687 | 3.2343 | 1.5562
| Mg-MOF-74-a | 17.5 | 1400 | 7.6 | 7.6 | 20% | PIM-1-TD | 50 | 25 | 2 | 6576 | 12.2687 | 1.1414 | 0.76285
S43 | ZIF-8 | 80 | 1350 | 11.6 | 3.4 | 10% | PBI-BuI |  | 35 | 20 | 2.3 | 25.5556 | 1.2174 | 0.78261
| ZIF-8 | 80 | 1350 | 11.6 | 3.4 | 20% | PBI-BuI |  | 35 | 20 | 2.3 | 25.5556 | 1.6652 | 0.83261
| ZIF-8 | 80 | 1350 | 11.6 | 3.4 | 30% | PBI-BuI |  | 35 | 20 | 2.3 | 25.5556 | 2.2739 | 0.62016
| ZIF-8 | 80 | 1350 | 11.6 | 3.4 | 10% | PBI-BuI-NC |  | 35 | 20 | 2.3 | 25.5556 | 2.913 | 0.72826
| ZIF-8 | 80 | 1350 | 11.6 | 3.4 | 20% | PBI-BuI-NC |  | 35 | 20 | 2.3 | 25.5556 | 3.913 | 0.55027
| ZIF-8 | 80 | 1350 | 11.6 | 3.4 | 30% | PBI-BuI-NC |  | 35 | 20 | 2.3 | 25.5556 | 23.4348 | 0.44217
| ZIF-8 | 80 | 1350 | 11.6 | 3.4 | 10% | PBI-BuI-N4 |  | 35 | 20 | 2.3 | 25.5556 | 26.1739 | 0.5121
| ZIF-8 | 80 | 1350 | 11.6 | 3.4 | 20% | PBI-BuI-N4 |  | 35 | 20 | 2.3 | 25.5556 | 39.0435 | 0.55776
S44 | ZIF-8 | 80 | 1350 | 11.6 | 3.4 | 10% | PPEES |  | 30 | 1 | 5 | 25 | 1.4 | 0.93333
| ZIF-8 | 80 | 1350 | 11.6 | 3.4 | 20% | PPEES |  | 30 | 1 | 5 | 25 | 3.6 | 1.0286
| ZIF-8 | 80 | 1350 | 11.6 | 3.4 | 30% | PPEES |  | 30 | 1 | 5 | 25 | 10 | 0.95238
S45 | ZIF-8 | 80 | 1350 | 11.6 | 3.4 | 10% | PEGDA | 125 | 35 |  | 130 | 20 | 2.4615 | 1
| ZIF-8 | 80 | 1350 | 11.6 | 3.4 | 20% | PEGDA | 125 | 35 |  | 130 | 20 | 3.8462 | 0.85
| ZIF-8 | 80 | 1350 | 11.6 | 3.4 | 30% | PEGDA | 125 | 35 |  | 130 | 20 | 5.5385 | 0.85
| ZIF-8 | 80 | 1350 | 11.6 | 3.4 | 50% | PEGDA | 125 | 35 |  | 130 | 20 | 10 | 0.6
| ZIF-8 | 80 | 1350 | 11.6 | 3.4 | 10% | PEGDA-PEGMEA | 125 | 35 |  | 330 | 17.3684 | 1.697 | 1.1118
| ZIF-8 | 80 | 1350 | 11.6 | 3.4 | 20% |  | 125 | 35 |  | 330 | 17.3684 | 2.5455 | 0.93007
S46 | ZIF-8 | 80 | 1350 | 11.6 | 3.4 | 5% | PEBAX 1074 | 60 | 25 | 3 | 65 | 11.2069 | 1.2 | 1.0545
| ZIF-8 | 80 | 1350 | 11.6 | 3.4 | 10% | PEBAX 1074 | 60 | 25 | 3 | 65 | 11.2069 | 1.3231 | 1.037
| ZIF-8 | 80 | 1350 | 11.6 | 3.4 | 20% | PEBAX 1074 | 60 | 25 | 3 | 65 | 11.2069 | 1.4 | 1.0684
| ZIF-8 | 80 | 1350 | 11.6 | 3.4 | 30% | PEBAX 1074 | 60 | 25 | 3 | 65 | 11.2069 | 1.5231 | 1.0773
| ZIF-8 | 80 | 1350 | 11.6 | 3.4 | 5% | PEBAX 1074 | 60 | 25 | 3 | 65 | 11.2069 | 1.2615 | 1.2402
| ZIF-8 | 80 | 1350 | 11.6 | 3.4 | 10% | PEBAX 1074 | 60 | 25 | 3 | 65 | 11.2069 | 1.8154 | 1.483
| ZIF-8 | 80 | 1350 | 11.6 | 3.4 | 20% | PEBAX 1074 | 60 | 25 | 3 | 65 | 11.2069 | 2.5385 | 1.6003
| ZIF-8 | 80 | 1350 | 11.6 | 3.4 | 30% | PEBAX 1074 | 60 | 25 | 3 | 65 | 11.2069 | 3 | 1.6731
S47 | ZIF-8 | 80 | 1350 | 11.6 | 3.4 | 10% | 6FDA-HAB DAM | 60 | 35 | 1 | 117 | 50.8696 | 1.641 | 0.85781
| ZIF-8 | 80 | 1350 | 11.6 | 3.4 | 10% |  | 60 | 35 | 1 | 144 | 32.7273 | 1.5486 | 0.90852
| ZIF-8 | 80 | 1350 | 11.6 | 3.4 | 10% |  | 60 | 35 | 1 | 233 | 33.7681 | 1.5322 | 0.99737
| ZIF-8 | 80 | 1350 | 11.6 | 3.4 | 10% |  | 60 | 35 | 1 | 304 | 23.937 | 1.3914 | 1.0041
| ZIF-8 | 80 | 1350 | 11.6 | 3.4 | 10% |  | 60 | 35 | 1 | 413 | 22.4457 | 1.1211 | 1.1923
| ZIF-8 | 80 | 1350 | 11.6 | 3.4 | 20% |  | 60 | 35 | 1 | 117 | 50.8696 | 1.9145 | 0.72187
| ZIF-8 | 80 | 1350 | 11.6 | 3.4 | 20% |  | 60 | 35 | 1 | 144 | 32.7273 | 1.8125 | 0.9494
| ZIF-8 | 80 | 1350 | 11.6 | 3.4 | 20% |  | 60 | 35 | 1 | 233 | 33.7681 | 1.2232 | 1.042
| ZIF-8 | 80 | 1350 | 11.6 | 3.4 | 20% |  | 60 | 35 | 1 | 304 | 23.937 | 1.1908 | 1.3383
| ZIF-8 | 80 | 1350 | 11.6 | 3.4 | 20% |  | 60 | 35 | 1 | 413 | 22.4457 | 2.293 | 0.97438
S48 | ZIF-8 | 80 | 1350 | 11.6 | 3.4 | 5% | PVC-g-POEM |  | 35 | 1 | 43.5 | 18.125 | 1.1885 | 0.9508
| ZIF-8 | 80 | 1350 | 11.6 | 3.4 | 10% | PVC-g-POEM |  | 35 | 1 | 43.5 | 18.125 | 4.8414 | 0.79043
| ZIF-8 | 80 | 1350 | 11.6 | 3.4 | 20% | PVC-g-POEM |  | 35 | 1 | 43.5 | 18.125 | 5.1655 | 0.65594
S49 | ZIF-8 | 80 | 1350 | 11.6 | 3.4 | 5% | Pebax 2533 | 50 | 25 | 2 | 351 | 8.3571 | 1.0399 | 0.97056
| ZIF-8 | 80 | 1350 | 11.6 | 3.4 | 10% | Pebax 2533 | 50 | 25 | 2 | 351 | 8.3571 | 1.2165 | 1.0219
| ZIF-8 | 80 | 1350 | 11.6 | 3.4 | 15% | Pebax 2533 | 50 | 25 | 2 | 351 | 8.3571 | 1.6353 | 0.73854
| ZIF-8 | 80 | 1350 | 11.6 | 3.4 | 20% | Pebax 2533 | 50 | 25 | 2 | 351 | 8.3571 | 2.433 | 0.80463
| ZIF-8 | 80 | 1350 | 11.6 | 3.4 | 25% | Pebax 2533 | 50 | 25 | 2 | 351 | 8.3571 | 3.0826 | 0.95904
| ZIF-8 | 80 | 1350 | 11.6 | 3.4 | 30% | Pebax 2533 | 50 | 25 | 2 | 351 | 8.3571 | 3.3504 | 0.98404
| ZIF-8 | 80 | 1350 | 11.6 | 3.4 | 35% | Pebax 2533 | 50 | 25 | 2 | 351 | 8.3571 | 3.6667 | 4.5294
| ZIF-8 | 80 | 1350 | 11.6 | 3.4 | 5% | Pebax 2533 | 50 | 25 | 6 | 299 | 8.7941 | 1.3278 | 0.88517
| ZIF-8 | 80 | 1350 | 11.6 | 3.4 | 10% | Pebax 2533 | 50 | 25 | 6 | 299 | 8.7941 | 1.4482 | 0.87924
| ZIF-8 | 80 | 1350 | 11.6 | 3.4 | 15% | Pebax 2533 | 50 | 25 | 6 | 299 | 8.7941 | 1.699 | 0.61453
| ZIF-8 | 80 | 1350 | 11.6 | 3.4 | 20% | Pebax 2533 | 50 | 25 | 6 | 299 | 8.7941 | 2.8194 | 0.7431
| ZIF-8 | 80 | 1350 | 11.6 | 3.4 | 25% | Pebax 2533 | 50 | 25 | 6 | 299 | 8.7941 | 3.7759 | 0.93709
| ZIF-8 | 80 | 1350 | 11.6 | 3.4 | 30% | Pebax 2533 | 50 | 25 | 6 | 299 | 8.7941 | 4.0803 | 0.97697
| ZIF-8 | 80 | 1350 | 11.6 | 3.4 | 35% | Pebax 2533 | 50 | 25 | 6 | 299 |  | 4.3244
S50 | ZIF-11 | 2500 |  | 14.6 | 3 | 10% | 6FDA | 70 | 35 | 4 | 20.6 | 32.6984 | 5.3252 | 0.95854
| ZIF-11 | 2500 |  | 14.6 | 3 | 20% | 6FDA | 70 | 35 | 4 | 20.6 | 32.6984 | 12.5 | 0.9488
| ZIF-11 | 2500 |  | 14.6 | 3 | 30% | 6FDA | 70 | 35 | 4 | 20.6 | 32.6984 | 3.5461 | 0.93086
S51 | ZIF-8 | 80 | 1350 | 11.6 | 3.4 | 7% | TBDA2-6FDA |  | 35 | 1 | 285 | 35.625 | 1.9649 | 0.74854
| ZIF-8 | 80 | 1350 | 11.6 | 3.4 | 20% | TBDA2-6FDA |  | 35 | 1 | 285 | 35.625 | 3.1439 | 0.59883
| ZIF-8 | 80 | 1350 | 11.6 | 3.4 | 30% | TBDA2-6FDA |  | 35 | 1 | 285 | 35.625 | 5.0421 | 0.43844
| ZIF-8 | 80 | 1350 | 11.6 | 3.4 | 7% | TBDA2-6FDA |  | 35 | 1 | 285 | 35.625 | 1.3333 | 0.71111
| ZIF-8 | 80 | 1350 | 11.6 | 3.4 | 20% | TBDA2-6FDA |  | 35 | 1 | 285 | 35.625 | 2.4632 | 0.65684
| ZIF-8 | 80 | 1350 | 11.6 | 3.4 | 30% | TBDA2-6FDA |  | 35 | 1 | 285 | 35.625 | 3.7053 | 0.57004
S52 | ZIF-8 | 80 | 1350 | 11.6 | 3.4 | 100% | 6FDA-durene-PDMC | 70 | 35 | 3.5 | 468.5 | 15.6167 | 2.5443 | 0.17751
| ZIF-8 | 80 | 1350 | 11.6 | 3.4 | 33% |  | 70 | 35 | 3.5 | 468.5 | 15.6167 | 3.3146 | 0.70876
| ZIF-8 | 80 | 1350 | 11.6 | 3.4 | 33% |  | 70 | 35 | 3.5 | 468.5 | 15.6167 | 0.050587 | 1.084
S53 | ZIF-7 | 55 | 350 | 7.5 | 3 | 10% | XLPEO | 100 | 35 | 5 | 105 | 23 | 1.0952 | 1.087
| ZIF-7 | 55 | 350 | 7.5 | 3 | 17% | XLPEO | 100 | 35 | 5 | 105 | 23 | 1.1905 | 1.294
| ZIF-7 | 55 | 350 | 7.5 | 3 | 28% | XLPEO | 100 | 35 | 5 | 105 | 23 | 1.2857 | 1.5864
| ZIF-7 | 55 | 350 | 7.5 | 3 | 37% | XLPEO | 100 | 35 | 5 | 105 | 23 | 3.6857 | 0.43478
| ZIF-7-N | 55 | 350 | 7.5 | 3 | 9% | XLPEO | 100 | 35 | 5 | 105 | 23 | 1.4286 | 1.3913
| ZIF-7-N | 55 | 350 | 7.5 | 3 | 18% | XLPEO | 100 | 35 | 5 | 105 | 23 | 1.5714 | 1.6087
| ZIF-7-N | 55 | 350 | 7.5 | 3 | 30% | XLPEO | 100 | 35 | 5 | 105 | 23 | 2.0476 | 2.4348
| ZIF-7-N | 55 | 350 | 7.5 | 3 | 36% | XLPEO | 100 | 35 | 5 | 105 | 23 | 5.0476 | 0.52174
S54 | MIL-53 (Al)-N | 125 | 1365 | 8.5 | 8.5 | 5% | PMP | 65 | 30 | 2 | 98.74 | 8.7226 | 1.0869 | 1.3595
| MIL-53 (Al)-N | 125 | 1365 | 8.5 | 8.5 | 10% | PMP | 65 | 30 | 2 | 98.74 | 8.7226 | 1.2026 | 1.4436
| MIL-53 (Al)-N | 125 | 1365 | 8.5 | 8.5 | 15% | PMP | 65 | 30 | 2 | 98.74 | 8.7226 | 1.4134 | 1.8038
| MIL-53 (Al)-N | 125 | 1365 | 8.5 | 8.5 | 20% | PMP | 65 | 30 | 2 | 98.74 | 8.7226 | 1.6688 | 2.1178
| MIL-53 (Al)-N | 125 | 1365 | 8.5 | 8.5 | 25% | PMP | 65 | 30 | 2 | 98.74 | 8.7226 | 2.0604 | 2.3138
| MIL-53 (Al)-N | 125 | 1365 | 8.5 | 8.5 | 30% | PMP | 65 | 30 | 2 | 98.74 | 8.7226 | 2.2926 | 2.5644
S55 | MIL-53 (Al) | 125 | 1365 | 8.5 | 8.5 | 5% | PVDF |  | 25 | 0.5 | 0.915 | 21.2791 | 1.3224 | 0.9976
| MIL-53 (Al) | 125 | 1365 | 8.5 | 8.5 | 10% | PVDF |  | 25 | 0.5 | 0.915 | 21.2791 | 1.6973 | 0.98625
| MIL-53 (Al)-N | 125 | 1365 | 8.5 | 8.5 | 5% | PVDF |  | 25 | 0.5 | 0.915 | 21.2791 | 1.2098 | 1.0838
| MIL-53 (Al)-N | 125 | 1365 | 8.5 | 8.5 | 10% | PVDF |  | 25 | 0.5 | 0.915 | 21.2791 | 1.5366 | 1.2236
| Cu2BTC3 | 100 | 1232 | 8.6 | 8.6 | 5% | PVDF |  | 25 | 0.5 | 0.915 | 21.2791 | 1.1661 | 1.1661
| Cu2BTC3 | 100 | 1232 | 8.6 | 8.6 | 10% | PVDF |  | 25 | 0.5 | 0.915 | 21.2791 | 2.188 | 1.9601
| Cu2BTC3 | 100 | 1232 | 8.6 | 8.6 | 15% | PVDF |  | 25 | 0.5 | 0.915 | 21.2791 | 3.5038 | 3.5038
| CuBDC | 27.5 | 180 | 5.2 | 5.2 | 5% | PVDF |  | 25 | 0.5 | 0.915 | 21.2791 | 1.2306 | 1.1759
| CuBDC | 27.5 | 180 | 5.2 | 5.2 | 10% | PVDF |  | 25 | 0.5 | 0.915 | 21.2791 | 1.7508 | 1.711
| CuBDC | 27.5 | 180 | 5.2 | 5.2 | 15% | PVDF |  | 25 | 0.5 | 0.915 | 21.2791 | 2.1716 | 2.1222
S57 | MIL-53 (Al) | 125 | 1365 | 8.5 | 8.5 | 10% | FDH |  | 35 | 11.2 | 54.1 | 18.0333 | 1.1349 | 0.87303
| MIL-53 (Al) | 125 | 1365 | 8.5 | 8.5 | 15% | FDH |  | 35 | 11.2 | 54.1 | 18.0333 | 1.3142 | 0.83887
| MIL-53 (Al)-N | 125 | 1365 | 8.5 | 8.5 | 10% | FDH |  | 35 | 11.2 | 54.1 | 18.0333 | 0.87061 | 4.353
| MIL-53 (Al)-N | 125 | 1365 | 8.5 | 8.5 | 15% | FDH |  | 35 | 11.2 | 54.1 | 18.0333 | 0.86322 | 3.2371
| MIL-53 (Al)-N | 125 | 1365 | 8.5 | 8.5 | 20% | FDH |  | 35 | 11.2 | 54.1 | 18.0333 | 0.81885 | 1.5354
S58 | UiO-66-O | 50 | 951 | 11 | 6 | 10% | 6FDD | 50 | 35 | 3 | 165 | 31.1321 | 1.2236 | 0.96795
| UiO-66-O | 50 | 951 | 11 | 6 | 20% | 6FDD | 50 | 35 | 3 | 165 | 31.1321 | 1.5303 | 1.0138
| UiO-66-O | 50 | 951 | 11 | 6 | 30% | 6FDD | 50 | 35 | 3 | 165 | 31.1321 | 2.0479 | 0.95208
| UiO-66-O | 50 | 951 | 11 | 6 | 40% | 6FDD | 50 | 35 | 3 | 165 | 31.1321 | 2.4273 | 0.95293
| UiO-66-O | 50 | 951 | 11 | 6 | 50% | 6FDD | 50 | 35 | 3 | 165 | 31.1321 | 3.9394 | 1.0336
S59 | UiO-66 | 50 | 951 | 11 | 6 | 5% | PMMA | 150 | 24 | 4 | 0.55 | 68.75 | 1.0727 | 1.034
| UiO-66 | 50 | 951 | 11 | 6 | 11% | PMMA | 150 | 24 | 4 | 0.55 | 68.75 | 1.3273 | 1.2492
| UiO-66 | 50 | 951 | 11 | 6 | 15% | PMMA | 150 | 24 | 4 | 0.55 | 68.75 | 1.4909 | 1.2171
| UiO-66 | 50 | 951 | 11 | 6 | 21% | PMMA | 150 | 24 | 4 | 0.55 | 68.75 | 2.0545 | 0.89816
| UiO-66-N | 50 | 951 | 11 | 6 | 20% | PMMA | 150 | 24 | 4 | 0.55 | 68.75 | 2.1455 | 1.8656
| UiO-66-G | 50 | 951 | 11 | 6 | 28% | PMMA | 150 | 24 | 4 | 0.55 | 68.75 | 2.0364 | 2.0886
S60 | Cu3BTC2 | 100 | 1232 | 8.6 | 8.6 | 10% | Matrimid 5218 | 42.5 | 35 | 10 | 9.9 | 17.8 | 1.5556 | 1.2247
| Cu3BTC2 | 100 | 1232 | 8.6 | 8.6 | 20% | Matrimid 5218 | 42.5 | 35 | 10 | 9.9 | 17.8 | 1.6364 | 1.2472
| Cu3BTC2 | 100 | 1232 | 8.6 | 8.6 | 30% | Matrimid 5218 | 42.5 | 35 | 10 | 9.9 | 17.8 | 1.7677 | 1.2921
S61 | Cu3BTC2 | 100 | 1232 | 8.6 | 8.6 | 5% | PEBAX 1657 | 75 | 30 | 0.3 | 84.2 | 16.4453 | 1.0855 | 1.0813
| Cu3BTC2 | 100 | 1232 | 8.6 | 8.6 | 10% | PEBAX 1657 | 75 | 30 | 0.3 | 84.2 | 16.4453 | 1.2197 | 1.1565
| Cu3BTC2 | 100 | 1232 | 8.6 | 8.6 | 15% | PEBAX 1657 | 75 | 30 | 0.3 | 84.2 | 16.4453 | 1.5297 | 1.2471
| Cu3BTC2 | 100 | 1232 | 8.6 | 8.6 | 20% | PEBAX 1657 | 75 | 30 | 0.3 | 84.2 | 16.4453 | 1.9869 | 1.1884
| Cu3BTC2-N | 100 | 1232 | 8.6 | 8.6 | 5% | PEBAX 1657 | 75 | 30 | 0.3 | 84.2 | 16.4453 | 1.1045 | 1.1176
| Cu3BTC2-N | 100 | 1232 | 8.6 | 8.6 | 10% | PEBAX 1657 | 75 | 30 | 0.3 | 84.2 | 16.4453 | 1.2922 | 1.2747
| Cu3BTC2-N | 100 | 1232 | 8.6 | 8.6 | 15% | PEBAX 1657 | 75 | 30 | 0.3 | 84.2 | 16.4453 | 1.6057 | 1.4348
| Cu3BTC2-N | 100 | 1232 | 8.6 | 8.6 | 20% | PEBAX 1657 | 75 | 30 | 0.3 | 84.2 | 16.4453 | 2.0202 | 1.5962
S62 | T-MOF-5 | 3000 |  | 7.8 | 7.8 | 5% | PEI | 35 | 25 | 6 | 1.7 | 18.8889 | 1.1176 | 1.0059
| T-MOF-5 | 3000 |  | 7.8 | 7.8 | 15% | PEI | 35 | 25 | 6 | 1.7 | 18.8889 | 1.2353 | 1.0107
| T-MOF-5 | 3000 |  | 7.8 | 7.8 | 25% | PEI | 35 | 25 | 6 | 1.7 | 18.8889 | 1.7647 | 1.3235
S63 | Zn(pyrz)2(SiF6) | 110 |  | 3.8 | 3.8 | 10% | PEGDA-PEGMA | 450 | 25 | 1 | 450 | 15 | 1.2 | 1.5652
| Zn(pyrz)2(SiF6) | 110 |  | 3.8 | 3.8 | 10% |  | 450 | 25 | 1 | 450 | 15 | 1.3778 | 1.7971
| Zn(pyrz)2(SiF6) | 110 |  | 3.8 | 3.8 | 20% |  | 450 | 25 | 1 | 450 | 15 | 1.3111 | 1.9667
S64 | Fe(BTC) | 200 | 1500 | 8.5 | 5.8 | 10% | Matrimid 5218 | 61.5 | 35 | 5 | 8.92 | 25.1977 | 1.0146 | 1.0146
| Fe(BTC) | 200 | 1500 | 8.5 | 5.8 | 20% | Matrimid 5218 | 61.5 | 35 | 5 | 8.92 | 25.1977 | 1.1704 | 1.0706
| Fe(BTC) | 200 | 1500 | 8.5 | 5.8 | 30% | Matrimid 5218 | 61.5 | 35 | 5 | 8.92 | 25.1977 | 1.5022 | 1.2814
S65 | ZIF-8 | 80 | 1350 | 11.6 | 3.4 | 11% | PIM-1 |  | 35 | 1 | 4390 | 24.3889 | 1.0968 | 0.7897
| ZIF-8 | 80 | 1350 | 11.6 | 3.4 | 28% | PIM-1 |  | 35 | 1 | 4390 | 24.3889 | 0.97267 | 0.89784
| ZIF-8 | 80 | 1350 | 11.6 | 3.4 | 36% | PIM-1 |  | 35 | 1 | 4390 | 24.3889 | 1.5535 | 0.73588
| ZIF-8 | 80 | 1350 | 11.6 | 3.4 | 43% | PIM-1 |  | 35 | 1 | 4390 | 24.3889 | 1.4351 | 0.73804
| ZIF-8 | 80 | 1350 | 11.6 | 3.4 | 28% | PIM-1 |  | 35 | 1 | 4390 | 24.3889 | 3.8838 | 0.64137
| ZIF-8 | 80 | 1350 | 11.6 | 3.4 | 43% | PIM-1 |  | 35 | 1 | 4390 | 24.3889 | 4.4077 | 0.45079
S66 | ZIF-302 |  | 2250 |  |  |  | PI | 36 | 35 | 2 | 1.38 | 34.5 | 2.3043 | 0.92174
| ZIF-302 |  | 2250 |  |  |  | PI | 194 | 35 | 2 | 13.4686 | 16.8358 | 1.6635 | 1.079
S67 | ZIF-8 | 80 | 1350 | 11.6 | 3.4 | 8% | P84 | 20 | 25 | 3 | 2.66 | 54.2857 | 1.1842 | 1.1605
| ZIF-8 | 80 | 1350 | 11.6 | 3.4 | 17% | P84 | 20 | 25 | 3 | 2.66 | 54.2857 | 2.3797 | 1.7148
| ZIF-8 | 80 | 1350 | 11.6 | 3.4 | 27% | P84 | 20 | 25 | 3 | 2.66 | 54.2857 | 4.1429 | 1.6917
| ZIF-8 | 80 | 1350 | 11.6 | 3.4 | 31% | P84 | 20 | 25 | 3 | 2.66 | 54.2857 | 7.5376 | 0.83562
S68 | ZIF-71 | 100 | 679 | 16.5 | 4.2 | 10% | PIM-1-TT | 60 | 35 | 3.5 | 3294.7 | 10.2256 | 1.2963 | 1.1067
| ZIF-71 | 100 | 679 | 16.5 | 4.2 | 20% | PIM-1-TT | 60 | 35 | 3.5 | 3294.7 | 10.2256 | 1.8035 | 1.1659
| ZIF-71 | 100 | 679 | 16.5 | 4.2 | 30% | PIM-1-TT | 60 | 35 | 3.5 | 3294.7 | 10.2256 | 2.5426 | 1.093
| ZIF-71 | 100 | 679 | 16.5 | 4.2 | 10% | PIM-1-TT | 60 | 35 | 3.5 | 1233.2 | 34.0663 | 1.5482 | 1.0398
| ZIF-71 | 100 | 679 | 16.5 | 4.2 | 20% | PIM-1-TT | 60 | 35 | 3.5 | 1233.2 | 34.0663 | 2.0643 | 1.0364
| ZIF-71 | 100 | 679 | 16.5 | 4.2 | 30% | PIM-1-TT | 60 | 35 | 3.5 | 1233.2 | 34.0663 | 2.8046 | 1.0456
S69 | ZIF-8 | 80 | 1350 | 11.6 | 3.4 | 2 | PEBAX 1657 | 13 | 30 | 2 | 152 | 3.8974 | 1.7105 | 3.2542
| ZIF-8 | 80 | 1350 | 11.6 | 3.4 | 8 | PEBAX 1657 | 13 | 30 | 2 | 152 | 3.8974 | 1.7434 | 3.3997
| ZIF-8 | 80 | 1350 | 11.6 | 3.4 | 32 | PEBAX 1657 | 13 | 30 | 2 | 152 | 3.8974 | 1.875 | 3.4821
| ZIF-8 | 80 | 1350 | 11.6 | 3.4 | 2 | PEBAX 1657 | 13 | 30 | 2 | 142 | 6.4545 | 1.5845 | 1.9366
| ZIF-8 | 80 | 1350 | 11.6 | 3.4 | 8 | PEBAX 1657 | 13 | 30 | 2 | 142 | 6.4545 | 1.7535 | 2.0304
| ZIF-8 | 80 | 1350 | 11.6 | 3.4 | 32 | PEBAX 1657 | 13 | 30 | 2 | 142 | 6.4545 | 1.7676 | 2.4305
S70 | ZIF-8 | 80 | 1350 | 11.6 | 3.4 | 5% | 6FDA-Durene |  | 30 | 3.5 | 468.01 | 7.0303 | 1.4819 | 2.3527
| ZIF-8 | 80 | 1350 | 11.6 | 3.4 | 10% | 6FDA-Durene |  | 30 | 3.5 | 468.01 | 7.0303 | 3.0485 | 4.0825
| ZIF-8 | 80 | 1350 | 11.6 | 3.4 | 15% | 6FDA-Durene |  | 30 | 3.5 | 468.01 | 7.0303 | 3.1325 | 1.6103
| ZIF-8 | 80 | 1350 | 11.6 | 3.4 | 20% | 6FDA-Durene |  | 30 | 3.5 | 468.01 | 7.0303 | 3.1255 | 1.2757
S71 | ZIF-8 | 80 | 1350 | 11.6 | 3.4 | 5% | PEBAX 1657 | 80 | 25 | 1 | 76 | 19 | 1.0789 | 0.95906
| ZIF-8 | 80 | 1350 | 11.6 | 3.4 | 10% | PEBAX 1657 | 80 | 25 | 1 | 76 | 19 | 1.2763 | 1.0211
| ZIF-8 | 80 | 1350 | 11.6 | 3.4 | 15% | PEBAX 1657 | 80 | 25 | 1 | 76 | 19 | 1.6447 | 0.96749
| ZIF-8 | 80 | 1350 | 11.6 | 3.4 | 20% | PEBAX 1657 | 80 | 25 | 1 | 76 | 19 | 2.1316 | 0.81203
| ZIF-8 | 80 | 1350 | 11.6 | 3.4 | 25% | PEBAX 1657 | 80 | 25 | 1 | 76 | 19 | 2.6974 | 0.82996
| ZIF-8 | 80 | 1350 | 11.6 | 3.4 | 5% | PEBAX 1657 | 80 | 25 | 1 | 76 | 19 | 1.0526 | 1.203
| ZIF-8 | 80 | 1350 | 11.6 | 3.4 | 10% | PEBAX 1657 | 80 | 25 | 1 | 76 | 19 | 1.2105 | 1.7293
| ZIF-8 | 80 | 1350 | 11.6 | 3.4 | 15% | PEBAX 1657 | 80 | 25 | 1 | 76 | 19 | 1.6447 | 1.3158
| ZIF-8 | 80 | 1350 | 11.6 | 3.4 | 20% | PEBAX 1657 | 80 | 25 | 1 | 76 | 19 | 1.9737 | 1.0965
S72 | ZIF-7 | 55 | 350 | 7.5 | 3 | 8% | PEBAX 1657 | 0.498 | 20 | 3.5 | 72 | 14 | 2.0139 | 1.6429
| ZIF-7 | 55 | 350 | 7.5 | 3 | 22% | PEBAX 1657 | 0.812 | 20 | 3.5 | 72 | 14 | 1.5417 | 2.1429
| ZIF-7 | 55 | 350 | 7.5 | 3 | 34% | PEBAX 1657 | 1.052 | 20 | 3.5 | 72 | 14 | 0.56944 | 3.1429
S73 | ZIF-8 | 80 | 1350 | 11.6 | 3.4 | 2% | PEBAX 1657 | 95 | 35 | 11 | 70.1 | 17.0976 | 1.6819 | 1.2538
| ZIF-8 | 80 | 1350 | 11.6 | 3.4 | 3% | PEBAX 1657 | 95 | 35 | 11 | 70.1 | 17.0976 | 1.7932 | 1.167
| ZIF-8 | 80 | 1350 | 11.6 | 3.4 | 4% | PEBAX 1657 | 95 | 35 | 11 | 70.1 | 17.0976 | 1.8317 | 1.1554
| ZIF-8 | 80 | 1350 | 11.6 | 3.4 | 5% | PEBAX 1657 | 95 | 35 | 11 | 70.1 | 17.0976 | 1.8545 | 1.0862
| ZIF-67 | 300 | 1481 | 11.6 | 3.4 | 2% | PEBAX 1657 | 95 | 35 | 11 | 70.1 | 17.0976 | 1.5763 | 1.1541
| ZIF-67 | 300 | 1481 | 11.6 | 3.4 | 3% | PEBAX 1657 | 95 | 35 | 11 | 70.1 | 17.0976 | 2.2011 | 1.5833
| ZIF-67 | 300 | 1481 | 11.6 | 3.4 | 4% | PEBAX 1657 | 95 | 35 | 11 | 70.1 | 17.0976 | 2.2825 | 1.6135
| ZIF-67 | 300 | 1481 | 11.6 | 3.4 | 5% | PEBAX 1657 | 95 | 35 | 11 | 70.1 | 17.0976 | 2.311 | 1.4577
S74 | ZIF-8 | 80 | 1350 | 11.6 | 3.4 | 3% | 6FDA-durene | 50 | 25 | 2 | 1468.3 | 22.5892 | 1.0852 | 0.97026
| ZIF-8 | 80 | 1350 | 11.6 | 3.4 | 5% | 6FDA-durene | 50 | 25 | 2 | 1468.3 | 22.5892 | 1.1544 | 0.888
| ZIF-8 | 80 | 1350 | 11.6 | 3.4 | 7% | 6FDA-durene | 50 | 25 | 2 | 1468.3 | 22.5892 | 1.2079 | 0.86086
| ZIF-8 | 80 | 1350 | 11.6 | 3.4 | 10% | 6FDA-durene | 50 | 25 | 2 | 1468.3 | 22.5892 | 1.2816 | 0.84313
| ZIF-8 | 80 | 1350 | 11.6 | 3.4 | 15% | 6FDA-durene | 50 | 25 | 2 | 1468.3 | 22.5892 | 1.3215 | 0.79758
| ZIF-8 | 80 | 1350 | 11.6 | 3.4 | 20% | 6FDA-durene | 50 | 25 | 2 | 1468.3 | 22.5892 | 1.3809 | 0.74862
| ZIF-8 | 80 | 1350 | 11.6 | 3.4 | 30% | 6FDA-durene | 50 | 25 | 2 | 1468.3 | 22.5892 | 1.4885 | 0.75763
| ZIF-8 | 80 | 1350 | 11.6 | 3.4 | 3% | 6FDA-durene | 50 | 25 | 6 | 1365.8 | 20.0558 | 1.0614 | 0.95866
| ZIF-8 | 80 | 1350 | 11.6 | 3.4 | 5% | 6FDA-durene | 50 | 25 | 6 | 1365.8 | 20.0558 | 1.1589 | 0.96361
| ZIF-8 | 80 | 1350 | 11.6 | 3.4 | 7% | 6FDA-durene | 50 | 25 | 6 | 1365.8 | 20.0558 | 1.2239 | 0.98987
| ZIF-8 | 80 | 1350 | 11.6 | 3.4 | 10% | 6FDA-durene | 50 | 25 | 6 | 1365.8 | 20.0558 | 1.3027 | 1.0185
| ZIF-8 | 80 | 1350 | 11.6 | 3.4 | 15% | 6FDA-durene | 50 | 25 | 6 | 1365.8 | 20.0558 | 1.3861 | 0.98427
| ZIF-8 | 80 | 1350 | 11.6 | 3.4 | 20% | 6FDA-durene | 50 | 25 | 6 | 1365.8 | 20.0558 | 1.446 | 0.96256
| ZIF-8 | 80 | 1350 | 11.6 | 3.4 | 30% | 6FDA-durene | 50 | 25 | 6 | 1365.8 | 20.0558 | 1.5634 | 0.9218
S75 | ZIF-8 | 80 | 1350 | 11.6 | 3.4 | 20% | Matrimid 5218 | 40 | 35 | 2.6 | 10 | 41.6667 | 0.8 | 1.0667
| ZIF-8 | 80 | 1350 | 11.6 | 3.4 | 30% | Matrimid 5218 | 40 | 35 | 2.6 | 10 | 41.6667 | 1.5 | 0.92308
| ZIF-8 | 80 | 1350 | 11.6 | 3.4 | 40% | Matrimid 5218 | 40 | 35 | 2.6 | 10 | 41.6667 | 2.6 | 0.70112
| ZIF-8 | 80 | 1350 | 11.6 | 3.4 | 50% | Matrimid 5218 | 40 | 35 | 2.6 | 10 | 41.6667 | 0.5 | 2.4
| ZIF-8 | 80 | 1350 | 11.6 | 3.4 | 60% | Matrimid 5218 | 40 | 35 | 2.6 | 10 | 41.6667 | 0.8 | 2.1333
S77 | ZIF-8 | 80 | 1350 | 11.6 | 3.4 | 5% | PVC-POEM-g | 75 | 25 |  | 43.4934 | 18.1295 | 1.1939 | 0.95083
| ZIF-8 | 80 | 1350 | 11.6 | 3.4 | 10% | PVC-POEM-g | 75 | 25 |  | 43.4934 | 18.1295 | 4.8833 | 0.79214
| ZIF-8 | 80 | 1350 | 11.6 | 3.4 | 20% | PVC-POEM-g | 75 | 25 |  | 43.4934 | 18.1295 | 5.1754 | 0.65932
S78 | ZIF-8 | 80 | 1350 | 11.6 | 3.4 | 5% | Matrimid 5218 | 55 | 22 | 4 | 8.07 | 35.087 | 1.2454 | 1.1017
| ZIF-8 | 80 | 1350 | 11.6 | 3.4 | 10% | Matrimid 5218 | 55 | 22 | 4 | 8.07 | 35.087 | 1.6939 | 0.86579
| ZIF-8 | 80 | 1350 | 11.6 | 3.4 | 20% | Matrimid 5218 | 55 | 22 | 4 | 8.07 | 35.087 | 2.4473 | 0.53103
| ZIF-8 | 80 | 1350 | 11.6 | 3.4 | 20% | Matrimid 5218 | 55 | 22 | 4 | 8.07 | 35.087 | 1.088 | 1.088
| ZIF-8 | 80 | 1350 | 11.6 | 3.4 | 20% | Matrimid 5218 | 55 | 22 | 4 | 8.07 | 35.087 | 1.6059 | 1.1915
| ZIF-8 | 80 | 1350 | 11.6 | 3.4 | 20% | Matrimid 5218 | 55 | 22 | 4 | 8.07 | 35.087 | 1.601 | 1.0229
| ZIF-8 | 80 | 1350 | 11.6 | 3.4 | 20% | Matrimid 5218 | 55 | 22 | 4 | 8.07 | 35.087 | 2.0607 | 1.0304
| ZIF-8 | 80 | 1350 | 11.6 | 3.4 | 30% | Matrimid 5218 | 55 | 22 | 4 | 8.07 | 35.087 | 3.5589 | 0.70564
S79 | ZIF-8 | 80 | 1350 | 11.6 | 3.4 | 15% | Matrimid 5218 | 40 | 35 | 3.45 | 8.93 | 34.5 | 2.7996 | 1.0174
| ZIF-8 | 80 | 1350 | 11.6 | 3.4 | 15% | Matrimid 5218 | 40 | 35 | 3.45 | 8.93 | 34.5 | 1.5677 | 1.058
| ZIF-8 | 80 | 1350 | 11.6 | 3.4 | 15% | Matrimid 5218 | 40 | 35 | 3.45 | 8.93 | 34.5 | 1.3438 | 1.1101
| ZIF-7-8-(20) | 80 | 1350 | 11.6 | 3.4 | 15% | Matrimid 5218 | 40 | 35 | 3.45 | 8.93 | 34.5 | 2.2396 | 1.0435
S80 | ZIF-8 | 80 | 1350 | 11.6 | 3.4 | 10% | Matrimid 5218 | 55 | 33 | 4.5 | 11 | 33 | 1.2727 | 1.0758
| ZIF-8 | 80 | 1350 | 11.6 | 3.4 | 10% | Matrimid 5218 | 55 | 33 | 4.5 | 11 | 33 | 2 | 0.93939
| ZIF-8 | 80 | 1350 | 11.6 | 3.4 | 25% | Matrimid 5218 | 55 | 33 | 4.5 | 11 | 33 | 2.1818 | 1.1818
| ZIF-8 | 80 | 1350 | 11.6 | 3.4 | 25% | Matrimid 5218 | 55 | 33 | 4.5 | 11 | 33 | 4.3182 | 0.9697
S82 | ZIF-7 | 55 | 350 | 7.5 | 3 | 5% | PEI | 400 | 35 | 2.03 | 82.5 | 4.3651 | 0.78424 | 2.9644
| ZIF-7-N | 55 | 350 | 7.5 | 3 | 5% | PEI | 400 | 35 | 2.03 | 82.5 | 4.3651 | 2.9806 | 0.52209
S83 | ZIF-11 | 2500 |  | 14.6 | 3 | 10% | Matrimid 5218 | 70 | 35 | 4 | 4.2 | 16.1538 | 1.6071 | 1.4409
| ZIF-11 | 2500 |  | 14.6 | 3 | 20% | Matrimid 5218 | 70 | 35 | 4 | 4.2 | 16.1538 | 2.7976 | 1.6916
| ZIF-11 | 2500 |  | 14.6 | 3 | 30% | Matrimid 5218 | 70 | 35 | 4 | 4.2 | 16.1538 | 7.4667 | 2.6594
| ZIF-11 | 2500 |  | 14.6 | 3 | 40% | Matrimid 5218 | 70 | 35 | 4 | 4.2 | 16.1538 | 2.381 | 4.127
S84 | MIL-53 (Al) | 125 | 1365 | 8.5 | 8.5 | 15% | Matrimid 5218 | 61.5 | 35 | 11.2 | 6.2 | 31 | 1.0806 | 0.30441
| MIL-53 (Al) | 125 | 1365 | 8.5 | 8.5 | 15% | Matrimid 5218 | 61.5 | 35 | 11.2 | 6.2 | 31 | 1.4839 | 0.067449
| MIL-53 (Al) | 125 | 1365 | 8.5 | 8.5 | 15% | Ultem 100 | 61.5 | 35 | 11.2 | 6.2 | 31 | 0.28548 | 1.3926
| MIL-53 (Al)-N | 125 | 1365 | 8.5 | 8.5 | 15% | Ultem 100 | 61.5 | 35 | 11.2 | 6.2 | 31 | 0.48387 | 1.166
| MIL-53 (Al) | 125 | 1365 | 8.5 | 8.5 | 20% | 6FDA/ODA-DAM | 61.5 | 35 | 11.2 | 54.1 | 23.5217 | 1.1368 | 0.54471
| MIL-53 (Al)-N | 125 | 1365 | 8.5 | 8.5 | 10% |  | 61.5 | 35 | 11.2 | 54.1 | 23.5217 | 0.9464 | 1.2093
| MIL-53 (Al)-N | 125 | 1365 | 8.5 | 8.5 | 20% |  | 61.5 | 35 | 11.2 | 54.1 | 23.5217 | 0.97227 | 0.65771
| MIL-53 (Al)-N | 125 | 1365 | 8.5 | 8.5 | 22% |  | 61.5 | 35 | 11.2 | 54.1 | 23.5217 | 0.92421 | 0.44285
| MIL-53 (Al) | 125 | 1365 | 8.5 | 8.5 | 15% |  | 61.5 | 35 | 11.2 | 32.2 | 18.9412 | 2.3727 | 0.44325
| MIL-53 (Al)-N | 125 | 1365 | 8.5 | 8.5 | 15% |  | 61.5 | 35 | 11.2 | 32.2 | 18.9412 | 1.5497 | 1.0977
| MIL-53 (Al)-N | 125 | 1365 | 8.5 | 8.5 | 20% |  | 61.5 | 35 | 11.2 | 32.2 | 18.9412 | 1.6242 | 1.3148
| MIL-53 (Al)-N | 125 | 1365 | 8.5 | 8.5 | 25% |  | 61.5 | 35 | 11.2 | 32.2 | 18.9412 | 1.7112 | 1.6161
| MIL-53 (Al)-N | 125 | 1365 | 8.5 | 8.5 | 30% |  | 61.5 | 35 | 11.2 | 32.2 | 18.9412 | 1.8168 | 1.9303
| MIL-53 (Al)-N | 125 | 1365 | 8.5 | 8.5 | 32% |  | 61.5 | 35 | 11.2 | 32.2 | 18.9412 | 1.8882 | 1.5285
| MIL-53 (Al)-N | 125 | 1365 | 8.5 | 8.5 | 35% |  | 61.5 | 35 | 11.2 | 32.2 | 18.9412 | 2.0435 | 1.4475
| MIL-53 (Al) | 125 | 1365 | 8.5 | 8.5 | 25% |  | 61.5 | 35 | 11.2 | 130 | 20.3125 | 0.94615 | 0.87759
| MIL-53 (Al)-N | 125 | 1365 | 8.5 | 8.5 | 10% |  | 61.5 | 35 | 11.2 | 130 | 20.3125 | 0.86154 | 1.2253
| MIL-53 (Al)-N | 125 | 1365 | 8.5 | 8.5 | 15% |  | 61.5 | 35 | 11.2 | 130 | 20.3125 | 0.86923 | 1.3908
| MIL-53 (Al)-N | 125 | 1365 | 8.5 | 8.5 | 20% |  | 61.5 | 35 | 11.2 | 130 | 20.3125 | 0.88462 | 0.69043
S85 | MIL-53 (Al) | 125 | 1365 | 8.5 | 8.5 | 5% | Matrimid 5218 |  | 35 | 3 | 6.2 | 28.1818 | 1.0968 | 1.0491
| MIL-53 (Al) | 125 | 1365 | 8.5 | 8.5 | 10% | Matrimid 5218 |  | 35 | 3 | 6.2 | 28.1818 | 1.2016 | 1.1015
| MIL-53 (Al) | 125 | 1365 | 8.5 | 8.5 | 15% | Matrimid 5218 |  | 35 | 3 | 6.2 | 28.1818 | 2.0048 | 1.8378
| MIL-53 (Al) | 125 | 1365 | 8.5 | 8.5 | 20% | Matrimid 5218 |  | 35 | 3 | 6.2 | 28.1818 | 2.5032 | 0.57366
S93 | UiO-66 | 50 | 951 | 11 | 6 | 30% | Matrimid 9725 | 85 | 35 | 9 | 5.9 | 31.2 | 2.661 | 1.1474
| UiO-66 | 50 | 951 | 11 | 6 | 30% | Matrimid 9725 | 85 | 35 | 9 | 5.9 | 31.2 | 3.0169 | 1.375
| UiO-66 | 50 | 951 | 11 | 6 | 30% | Matrimid 9725 | 85 | 35 | 9 | 5.9 | 31.2 | 2.3051 | 1.4455
| UiO-66-N | 50 | 951 | 11 | 6 | 30% | Matrimid 9725 | 85 | 35 | 9 | 5.9 | 31.2 | 3.0169 | 1.1955
| UiO-66-N | 50 | 951 | 11 | 6 | 30% | Matrimid 9725 | 85 | 35 | 9 | 5.9 | 31.2 | 2.9492 | 1.2596
| UiO-66-N | 50 | 951 | 11 | 6 | 30% | Matrimid 9725 | 85 | 35 | 9 | 5.9 | 31.2 | 6.4407 | 1.5288
S94 | UiO-66 | 50 | 951 | 11 | 6 | 5% | PIM-1-TT | 1 | 25 | 4 | 3000 | 14.5 | 1.6 | 1.0414
| UiO-66 | 50 | 951 | 11 | 6 | 10% | PIM-1-TT | 1 | 25 | 4 | 3000 | 14.5 | 1.8333 | 0.95172
| UiO-66 | 50 | 951 | 11 | 6 | 20% | PIM-1-TT | 1 | 25 | 4 | 3000 | 14.5 | 2.6667 | 0.65517
| UiO-66-N | 50 | 951 | 11 | 6 | 5% | PIM-1-TT | 1 | 25 | 4 | 3000 | 14.5 | 0.96667 | 1.8621
| UiO-66-N | 50 | 951 | 11 | 6 | 10% | PIM-1-TT | 1 | 25 | 4 | 3000 | 14.5 | 0.95 | 1.931
| UiO-66-N | 50 | 951 | 11 | 6 | 20% | PIM-1-TT | 1 | 25 | 4 | 3000 | 14.5 | 0.76667 | 1.5862
| UiO-66-N | 50 | 951 | 11 | 6 | 30% | PIM-1-TT | 1 | 25 | 4 | 3000 | 14.5 | 0.73333 | 1.5517
| UiO-66-N | 50 | 951 | 11 | 6 | 40% | PIM-1-TT | 1 | 25 | 4 | 3000 | 14.5 | 0.66667 | 1.6552
S95 | UiO-66-N | 50 | 951 | 11 | 6 | 10% | Matrimid 5218 | 100 | 25 | 3 | 18 | 30 | 2.9444 | 1.41
| UiO-66-N | 50 | 951 | 11 | 6 | 5% | Matrimid 5218 | 100 | 25 | 3 | 18 | 30 | 2.1944 | 1.5
| UiO-66-N | 50 | 951 | 11 | 6 | 10% | Matrimid 5218 | 100 | 25 | 3 | 18 | 30 | 2.1667 | 2.1
| UiO-66-N | 50 | 951 | 11 | 6 | 20% | Matrimid 5218 | 100 | 25 | 3 | 18 | 30 | 2.2222 | 1.4
| UiO-66-N | 50 | 951 | 11 | 6 | 30% | Matrimid 5218 | 100 | 25 | 3 | 18 | 30 | 2.9444 | 1.3267
S96 | UiO-66 | 50 | 951 | 11 | 6 | 25% | 6FDA-ODA | 30 | 35 | 11.2 | 14.4 | 43.6364 | 3.5 | 1.05
| UiO-66-N | 50 | 951 | 11 | 6 | 25% | 6FDA-ODA | 30 | 35 | 11.2 | 14.4 | 43.6364 | 0.95139 | 1.1628
| UiO-66 | 50 | 951 | 11 | 6 | 25% | 6FDA-ODA | 30 | 35 | 11.2 | 14.4 | 43.6364 | 1.4444 | 0.34048
| Cu3BTC2 | 100 | 1232 | 8.6 | 8.6 | 25% | 6FDA-ODA | 30 | 35 | 11.2 | 14.4 | 43.6364 | 1.5139 | 1.1618
| Cu3BTC2-N | 100 | 1232 | 8.6 | 8.6 | 25% | 6FDA-ODA | 30 | 35 | 11.2 | 14.4 | 43.6364 | 1.8472 | 1.3546
S97 | UiO-66 | 50 | 951 | 11 | 6 | 2.5% | PIM-1-TT |  | 25 | 2 | 3620 | 15.0833 | 1.3757 | 1.1006
| UiO-66 | 50 | 951 | 11 | 6 | 4.6% | PIM-1-TT |  | 25 | 2 | 3620 | 15.0833 | 1.4751 | 1.142
| UiO-66 | 50 | 951 | 11 | 6 | 10.7% | PIM-1-TT |  | 25 | 2 | 3620 | 15.0833 | 1.4227 | 0.94843
| UiO-66 | 50 | 951 | 11 | 6 | 20.3% | PIM-1-TT |  | 25 | 2 | 3620 | 15.0833 | 1.1547 | 0.83978
| UiO-66 | 50 | 951 | 11 | 6 | 2.4% | PIM-1-TT |  | 25 | 2 | 3620 | 15.0833 | 1.3315 | 0.69469
| UiO-66 | 50 | 951 | 11 | 6 | 4.8% | PIM-1-TT |  | 25 | 2 | 3620 | 15.0833 | 2.8591 | 1.0397
| UiO-66 | 50 | 951 | 11 | 6 | 10% | PIM-1-TT |  | 25 | 2 | 3620 | 15.0833 | 2.2597 | 0.95144
| UiO-66 | 50 | 951 | 11 | 6 | 13.8% | PIM-1-TT |  | 25 | 2 | 3620 | 15.0833 | 1.2459 | 0.8543
| UiO-66 | 50 | 951 | 11 | 6 | 2.5% | PIM-1-TT |  | 25 | 2 | 3620 | 15.0833 | 2.0331 | 0.5545
| UiO-66 | 50 | 951 | 11 | 6 | 5% | PIM-1-TT |  | 25 | 2 | 3620 | 15.0833 | 3.7403 | 0.7358
| UiO-66 | 50 | 951 | 11 | 6 | 10% | PIM-1-TT |  | 25 | 2 | 3620 | 15.0833 | 1.768 | 1.1786
| UiO-66 | 50 | 951 | 11 | 6 | 13.3% | PIM-1-TT |  | 25 | 2 | 3620 | 15.0833 | 1.0773 | 1.1242
| UiO-66 | 50 | 951 | 11 | 6 | 2.6% | PIM-1-TT |  | 25 | 2 | 3620 | 15.0833 | 2.3923 | 0.9899
| UiO-66 | 50 | 951 | 11 | 6 | 5.1% | PIM-1-TT |  | 25 | 2 | 3620 | 15.0833 | 2.1796 | 0.83031
| UiO-66 | 50 | 951 | 11 | 6 | 10.1% | PIM-1-TT |  | 25 | 2 | 3620 | 15.0833 | 1.9088 | 0.95442
| UiO-66 | 50 | 951 | 11 | 6 | 13.3% | PIM-1-TT |  | 25 | 2 | 3620 | 15.0833 | 4.0718 | 0.70305
| UiO-66 | 50 | 951 | 11 | 6 | 2.4% | PIM-1-TT |  | 25 | 2 | 3620 | 15.0833 | 2.9862 | 1.0238
| UiO-66 | 50 | 951 | 11 | 6 | 5.1% | PIM-1-TT |  | 25 | 2 | 3620 | 15.0833 | 1.9586 | 0.9593
| UiO-66 | 50 | 951 | 11 | 6 | 9.7% | PIM-1-TT |  | 25 | 2 | 3620 | 15.0833 | 2.0663 | 0.82652
| UiO-66 | 50 | 951 | 11 | 6 | 13.9% | PIM-1-TT |  | 25 | 2 | 3620 | 15.0833 | 0.84807 | 0.78283
S98 | UiO-66 | 50 | 951 | 11 | 6 | 10% | PSF |  | 25 | 10 | 5.7 | 24.9 | 1.5088 | 1.0241
| UiO-66 | 50 | 951 | 11 | 6 | 20% | PSF |  | 25 | 10 | 5.7 | 24.9 | 2.1579 | 1.0843
| UiO-66 | 50 | 951 | 11 | 6 | 30% | PSF |  | 25 | 10 | 5.7 | 24.9 | 3.0702 | 1.2249
| UiO-66 | 50 | 951 | 11 | 6 | 10% | PSF |  | 25 | 10 | 5.7 | 24.9 | 1.4386 | 1.1647
| UiO-66 | 50 | 951 | 11 | 6 | 20% | PSF |  | 25 | 10 | 5.7 | 24.9 | 2.1228 | 1.3655
| UiO-66 | 50 | 951 | 11 | 6 | 30% | PSF |  | 25 | 10 | 5.7 | 24.9 | 2.9474 | 1.6667
S99 | UiO-66 | 50 | 951 | 11 | 6 | 20% | PIM-1-TD |  | 25 | 4 | 6576 | 12.2687 | 1.0797 | 0.94871
| UiO-66-N | 50 | 951 | 11 | 6 | 20% | PIM-1-TD |  | 25 | 4 | 6576 | 12.2687 | 1.2029 | 1.0185
| UiO-66-N | 50 | 951 | 11 | 6 | 20% | PIM-1-TD |  | 25 | 4 | 6576 | 12.2687 | 1.1648 | 0.97861
| UiO-66-N | 50 | 951 | 11 | 6 | 20% | PIM-1-TD |  | 25 | 4 | 6576 | 12.2687 | 2.405 | 1.5568
| UiO-66-N | 50 | 951 | 11 | 6 | 20% | PIM-1-TD |  | 25 | 4 | 6576 | 12.2687 | 1.9005 | 2.5987
S100 | UiO-66 | 50 | 951 | 11 | 6 | 12% | Matrimid 5218 |  | 25 | 11.2 | 8 | 28.5 | 2.25 | 1.1579
| UiO-66 | 50 | 951 | 11 | 6 | 23% | Matrimid 5218 |  | 25 | 11.2 | 8 | 28.5 | 2.9 | 1.2632
| UiO-66 | 50 | 951 | 11 | 6 | 40% | Matrimid 5218 |  | 25 | 11.2 | 8 | 28.5 | 3.525 | 0.96491
| UiO-66-N | 50 | 951 | 11 | 6 | 12% | Matrimid 5218 |  | 25 | 11.2 | 8 | 28.5 | 2.625 | 1.1404
| UiO-66-N | 50 | 951 | 11 | 6 | 23% | Matrimid 5218 |  | 25 | 11.2 | 8 | 28.5 | 3.625 | 1.2807
| UiO-66-N | 50 | 951 | 11 | 6 | 40% | Matrimid 5218 |  | 25 | 11.2 | 8 | 28.5 | 3.975 | 0.98246
| UiO-66-N | 50 | 951 | 11 | 6 | 23% | Matrimid 5218 |  | 25 | 11.2 | 8 | 28.5 | 2.7875 | 0.97544
| UiO-66-N | 50 | 951 | 11 | 6 | 23% | Matrimid 5218 |  | 25 | 11.2 | 8 | 28.5 | 2.4375 | 1.0982

## single true
Ref | MOF Type | Filler size /nm | BET /m2g-1 | Pore size /Å | Aperture size /Å | Loading | Polymer Type | Thickness/um | Temperature /℃ | Pressure /bar | Control Permeability | Control Selectivity | CO2 permeability | Selectivity | Relative Permeability | Relative Selectivity
S1 | Cu3BTC2 | 100 | 1232 | 8.6 | 8.6 | 5% | Azide-PMP | 60 | 30 | 2 | 97.2 | 9.2571 | 88.3 | 16.9808 | 0.90844 | 1.8343
| Cu3BTC2 | 100 | 1232 | 8.6 | 8.6 | 10% | Azide-PMP | 60 | 30 | 2 | 97.2 | 9.2571 | 102.5 | 19.3396 | 1.0545 | 2.0892
| Cu3BTC2 | 100 | 1232 | 8.6 | 8.6 | 15% | Azide-PMP | 60 | 30 | 2 | 97.2 | 9.2571 | 124.4 | 22.6182 | 1.2798 | 2.4433
| Cu3BTC2 | 100 | 1232 | 8.6 | 8.6 | 20% | Azide-PMP | 60 | 30 | 2 | 97.2 | 9.2571 | 143.8 | 24.3729 | 1.4794 | 2.6329
S2 | CuTPA | 1500 | 625 | 5.2 | 5.2 | 15% | PVAc |  |  |  | 2.44 | 35.0072 | 3.26 | 40.4467 | 1.3361 | 1.1554
S4 | Cu-BPY-HFS | 250 | 2000 | 8 | 8 | 10% | Matrimid 5218 |  | 35 | 3.9 | 7.29 | 34.7143 | 7.81 | 32.5417 | 1.0713 | 0.93741
| Cu-BPY-HFS | 250 | 2000 | 8 | 8 | 20% | Matrimid 5218 |  | 35 | 3.9 | 7.29 | 34.7143 | 9.88 | 27.4444 | 1.3553 | 0.79058
| Cu-BPY-HFS | 250 | 2000 | 8 | 8 | 20% | Matrimid 5218 |  | 35 | 3.9 | 7.29 | 34.7143 | 10.02 | 27.0811 | 1.3745 | 0.78011
| Cu-BPY-HFS | 250 | 2000 | 8 | 8 | 30% | Matrimid 5218 |  | 35 | 3.9 | 7.29 | 34.7143 | 10.36 | 27.2632 | 1.4211 | 0.78536
| Cu-BPY-HFS | 250 | 2000 | 8 | 8 | 40% | Matrimid 5218 |  | 35 | 3.9 | 7.29 | 34.7143 | 15.06 | 25.5254 | 2.0658 | 0.7353
S5 | MOF-5 | 3000 |  | 7.8 | 7.8 | 5% | PI | 40 | 25 | 1 | 2.05 | 9.3182 | 2.72 | 9.9634 | 1.3268 | 1.0692
| MOF-5 | 3000 |  | 7.8 | 7.8 | 5% | PI | 40 | 25 | 2 | 2.1 | 9.417 | 3.5 | 11.5894 | 1.6667 | 1.2307
| MOF-5 | 3000 |  | 7.8 | 7.8 | 5% | PI | 40 | 25 | 3 | 2.2 | 9.7778 | 3.7 | 11.9741 | 1.6818 | 1.2246
| MOF-5 | 3000 |  | 7.8 | 7.8 | 5% | PI | 40 | 25 | 4 | 2.25 | 9.9119 | 3.82 | 11.7538 | 1.6978 | 1.1858
| MOF-5 | 3000 |  | 7.8 | 7.8 | 5% | PI | 40 | 25 | 5 | 2.3 | 9.2369 | 3.95 | 12.0427 | 1.7174 | 1.3038
| MOF-5-Ni | 3000 |  | 7.8 | 7.8 | 5% | PI | 40 | 25 | 1 | 2.05 | 9.3182 | 3.46 | 10.7121 | 1.6878 | 1.1496
| MOF-5-Ni | 3000 |  | 7.8 | 7.8 | 5% | PI | 40 | 25 | 2 | 2.1 | 9.417 | 3.75 | 11.5385 | 1.7857 | 1.2253
| MOF-5-Ni | 3000 |  | 7.8 | 7.8 | 5% | PI | 40 | 25 | 3 | 2.2 | 9.7778 | 3.875 | 11.7781 | 1.7614 | 1.2046
| MOF-5-Ni | 3000 |  | 7.8 | 7.8 | 5% | PI | 40 | 25 | 4 | 2.25 | 9.9119 | 3.9 | 11.6766 | 1.7333 | 1.178
| MOF-5-Ni | 3000 |  | 7.8 | 7.8 | 5% | PI | 40 | 25 | 5 | 2.3 | 9.2369 | 4.18 | 12.1866 | 1.8174 | 1.3193
| MOF-5-Co | 3000 |  | 7.8 | 7.8 | 5% | PI | 40 | 25 | 1 | 2.05 | 9.3182 | 3.78 | 9.5214 | 1.8439 | 1.0218
| MOF-5-Co | 3000 |  | 7.8 | 7.8 | 5% | PI | 40 | 25 | 2 | 2.1 | 9.417 | 3.89 | 8.6062 | 1.8524 | 0.9139
| MOF-5-Co | 3000 |  | 7.8 | 7.8 | 5% | PI | 40 | 25 | 3 | 2.2 | 9.7778 | 4.13 | 8.6765 | 1.8773 | 0.88737
| MOF-5-Co | 3000 |  | 7.8 | 7.8 | 5% | PI | 40 | 25 | 4 | 2.25 | 9.9119 | 4.87 | 9.0689 | 2.1644 | 0.91495
| MOF-5-Co | 3000 |  | 7.8 | 7.8 | 5% | PI | 40 | 25 | 5 | 2.3 | 9.2369 | 5.39 | 8.7928 | 2.3435 | 0.95192
| MOF-5-Cu | 3000 |  | 7.8 | 7.8 | 5% | PI | 40 | 25 | 1 | 2.05 | 9.3182 | 4.07 | 7.103 | 1.9854 | 0.76227
| MOF-5-Cu | 3000 |  | 7.8 | 7.8 | 5% | PI | 40 | 25 | 2 | 2.1 | 9.417 | 4.5 | 8.4906 | 2.1429 | 0.90162
| MOF-5-Cu | 3000 |  | 7.8 | 7.8 | 5% | PI | 40 | 25 | 3 | 2.2 | 9.7778 | 4.98 | 8.2724 | 2.2636 | 0.84604
| MOF-5-Cu | 3000 |  | 7.8 | 7.8 | 5% | PI | 40 | 25 | 4 | 2.25 | 9.9119 | 5.07 | 7.3055 | 2.2533 | 0.73704
| MOF-5-Cu | 3000 |  | 7.8 | 7.8 | 5% | PI | 40 | 25 | 5 | 2.3 | 9.2369 | 6.11 | 7.8133 | 2.6565 | 0.84587
| MOF-5-NiCo | 3000 |  | 7.8 | 7.8 | 5% | PI | 40 | 25 | 1 | 2.05 | 9.3182 | 3.79 | 9.358 | 1.8488 | 1.0043
| MOF-5-NiCo | 3000 |  | 7.8 | 7.8 | 5% | PI | 40 | 25 | 2 | 2.1 | 9.417 | 4 | 8.8106 | 1.9048 | 0.9356
| MOF-5-NiCo | 3000 |  | 7.8 | 7.8 | 5% | PI | 40 | 25 | 3 | 2.2 | 9.7778 | 4.21 | 8.5569 | 1.9136 | 0.87514
| MOF-5-NiCo | 3000 |  | 7.8 | 7.8 | 5% | PI | 40 | 25 | 4 | 2.25 | 9.9119 | 4.9 | 8.8288 | 2.1778 | 0.89073
| MOF-5-NiCo | 3000 |  | 7.8 | 7.8 | 5% | PI | 40 | 25 | 5 | 2.3 | 9.2369 | 4.32 | 6.729 | 1.8783 | 0.72848
| MOF-5-NiCu | 3000 |  | 7.8 | 7.8 | 5% | PI | 40 | 25 | 1 | 2.05 | 9.3182 | 4.125 | 8.5404 | 2.0122 | 0.91653
| MOF-5-NiCu | 3000 |  | 7.8 | 7.8 | 5% | PI | 40 | 25 | 2 | 2.1 | 9.417 | 4.52 | 8.0427 | 2.1524 | 0.85406
| MOF-5-NiCu | 3000 |  | 7.8 | 7.8 | 5% | PI | 40 | 25 | 3 | 2.2 | 9.7778 | 5.05 | 8.3059 | 2.2955 | 0.84947
| MOF-5-NiCu | 3000 |  | 7.8 | 7.8 | 5% | PI | 40 | 25 | 4 | 2.25 | 9.9119 | 5.11 | 7.2688 | 2.2711 | 0.73335
| MOF-5-NiCu | 3000 |  | 7.8 | 7.8 | 5% | PI | 40 | 25 | 5 | 2.3 | 9.2369 | 5.78 | 7.6455 | 2.513 | 0.82771
| MOF-5-CuCo | 3000 |  | 7.8 | 7.8 | 5% | PI | 40 | 25 | 1 | 2.05 | 9.3182 | 4.25 | 8.3333 | 2.0732 | 0.89431
| MOF-5-CuCo | 3000 |  | 7.8 | 7.8 | 5% | PI | 40 | 25 | 2 | 2.1 | 9.417 | 4.79 | 8.7091 | 2.281 | 0.92482
| MOF-5-CuCo | 3000 |  | 7.8 | 7.8 | 5% | PI | 40 | 25 | 3 | 2.2 | 9.7778 | 5.1 | 8.347 | 2.3182 | 0.85367
| MOF-5-CuCo | 3000 |  | 7.8 | 7.8 | 5% | PI | 40 | 25 | 4 | 2.25 | 9.9119 | 5.45 | 7.7525 | 2.4222 | 0.78214
| MOF-5-CuCo | 3000 |  | 7.8 | 7.8 | 5% | PI | 40 | 25 | 5 | 2.3 | 9.2369 | 6 | 7.6923 | 2.6087 | 0.83278
| MOF-5 | 3000 |  | 7.8 | 7.8 | 5% | PI | 40 | 25 | 1 | 2.05 | 9.3182 | 3.65 | 10.4885 | 1.7805 | 1.1256
| MOF-5 | 3000 |  | 7.8 | 7.8 | 5% | PI | 40 | 25 | 2 | 2.1 | 9.417 | 4.7 | 10.0427 | 2.2381 | 1.0664
| MOF-5 | 3000 |  | 7.8 | 7.8 | 5% | PI | 40 | 25 | 3 | 2.2 | 9.7778 | 4.9 | 10.3158 | 2.2273 | 1.055
| MOF-5 | 3000 |  | 7.8 | 7.8 | 5% | PI | 40 | 25 | 4 | 2.25 | 9.9119 | 4.92 | 9.666 | 2.1867 | 0.97519
| MOF-5 | 3000 |  | 7.8 | 7.8 | 5% | PI | 40 | 25 | 5 | 2.3 | 9.2369 | 5.1 | 8.1862 | 2.2174 | 0.88624
| MOF-5-Ni | 3000 |  | 7.8 | 7.8 | 5% | PI | 40 | 25 | 1 | 2.05 | 9.3182 | 4.4 | 9.7778 | 2.1463 | 1.0493
| MOF-5-Ni | 3000 |  | 7.8 | 7.8 | 5% | PI | 40 | 25 | 2 | 2.1 | 9.417 | 4.75 | 10.1064 | 2.2619 | 1.0732
| MOF-5-Ni | 3000 |  | 7.8 | 7.8 | 5% | PI | 40 | 25 | 3 | 2.2 | 9.7778 | 5.08 | 9.9025 | 2.3091 | 1.0128
| MOF-5-Ni | 3000 |  | 7.8 | 7.8 | 5% | PI | 40 | 25 | 4 | 2.25 | 9.9119 | 5.2 | 9.4891 | 2.3111 | 0.95734
| MOF-5-Ni | 3000 |  | 7.8 | 7.8 | 5% | PI | 40 | 25 | 5 | 2.3 | 9.2369 | 5.33 | 8.2 | 2.3174 | 0.88774
| MOF-5-Co | 3000 |  | 7.8 | 7.8 | 5% | PI | 40 | 25 | 1 | 2.05 | 9.3182 | 4.51 | 9.2229 | 2.2 | 0.98978
| MOF-5-Co | 3000 |  | 7.8 | 7.8 | 5% | PI | 40 | 25 | 2 | 2.1 | 9.417 | 4.8 | 8.8073 | 2.2857 | 0.93526
| MOF-5-Co | 3000 |  | 7.8 | 7.8 | 5% | PI | 40 | 25 | 3 | 2.2 | 9.7778 | 5.18 | 8.5904 | 2.3545 | 0.87856
| MOF-5-Co | 3000 |  | 7.8 | 7.8 | 5% | PI | 40 | 25 | 4 | 2.25 | 9.9119 | 5.32 | 8.0484 | 2.3644 | 0.812
| MOF-5-Co | 3000 |  | 7.8 | 7.8 | 5% | PI | 40 | 25 | 5 | 2.3 | 9.2369 | 5.56 | 7.7115 | 2.4174 | 0.83485
| MOF-5-Cu | 3000 |  | 7.8 | 7.8 | 5% | PI | 40 | 25 | 1 | 2.05 | 9.3182 | 5.6 | 11.0891 | 2.7317 | 1.1901
| MOF-5-Cu | 3000 |  | 7.8 | 7.8 | 5% | PI | 40 | 25 | 2 | 2.1 | 9.417 | 4.8 | 8.3333 | 2.2857 | 0.88492
| MOF-5-Cu | 3000 |  | 7.8 | 7.8 | 5% | PI | 40 | 25 | 3 | 2.2 | 9.7778 | 5.21 | 8.4168 | 2.3682 | 0.86081
| MOF-5-Cu | 3000 |  | 7.8 | 7.8 | 5% | PI | 40 | 25 | 4 | 2.25 | 9.9119 | 5.42 | 7.7429 | 2.4089 | 0.78117
| MOF-5-Cu | 3000 |  | 7.8 | 7.8 | 5% | PI | 40 | 25 | 5 | 2.3 | 9.2369 | 6.8 | 8.3847 | 2.9565 | 0.90774
| MOF-5 | 3000 |  | 7.8 | 7.8 | 5% | PI | 40 | 25 | 1 | 2.05 | 9.3182 | 5.22 | 9.6488 | 2.5463 | 1.0355
| MOF-5 | 3000 |  | 7.8 | 7.8 | 5% | PI | 40 | 25 | 2 | 2.1 | 9.417 | 6.1 | 9.9511 | 2.9048 | 1.0567
| MOF-5 | 3000 |  | 7.8 | 7.8 | 5% | PI | 40 | 25 | 3 | 2.2 | 9.7778 | 6.31 | 9.6779 | 2.8682 | 0.98979
| MOF-5 | 3000 |  | 7.8 | 7.8 | 5% | PI | 40 | 25 | 4 | 2.25 | 9.9119 | 6.85 | 9.4483 | 3.0444 | 0.95323
| MOF-5 | 3000 |  | 7.8 | 7.8 | 5% | PI | 40 | 25 | 5 | 2.3 | 9.2369 | 7.15 | 9.6883 | 3.1087 | 1.0489
| MOF-5-Ni | 3000 |  | 7.8 | 7.8 | 5% | PI | 40 | 25 | 1 | 2.05 | 9.3182 | 5.45 | 8.748 | 2.6585 | 0.93881
| MOF-5-Ni | 3000 |  | 7.8 | 7.8 | 5% | PI | 40 | 25 | 2 | 2.1 | 9.417 | 6.3 | 9.3195 | 3 | 0.98964
| MOF-5-Ni | 3000 |  | 7.8 | 7.8 | 5% | PI | 40 | 25 | 3 | 2.2 | 9.7778 | 6.78 | 8.8166 | 3.0818 | 0.9017
| MOF-5-Ni | 3000 |  | 7.8 | 7.8 | 5% | PI | 40 | 25 | 4 | 2.25 | 9.9119 | 7.1 | 8.7654 | 3.1556 | 0.88433
| MOF-5-Ni | 3000 |  | 7.8 | 7.8 | 5% | PI | 40 | 25 | 5 | 2.3 | 9.2369 | 7.78 | 8.6734 | 3.3826 | 0.93899
| MOF-5-Co | 3000 |  | 7.8 | 7.8 | 5% | PI | 40 | 25 | 1 | 2.05 | 9.3182 | 5.47 | 8.6825 | 2.6683 | 0.93178
| MOF-5-Co | 3000 |  | 7.8 | 7.8 | 5% | PI | 40 | 25 | 2 | 2.1 | 9.417 | 6.5 | 9.5029 | 3.0952 | 1.0091
| MOF-5-Co | 3000 |  | 7.8 | 7.8 | 5% | PI | 40 | 25 | 3 | 2.2 | 9.7778 | 6.81 | 7.6603 | 3.0955 | 0.78344
| MOF-5-Co | 3000 |  | 7.8 | 7.8 | 5% | PI | 40 | 25 | 4 | 2.25 | 9.9119 | 7.18 | 8.8206 | 3.1911 | 0.8899
| MOF-5-Co | 3000 |  | 7.8 | 7.8 | 5% | PI | 40 | 25 | 5 | 2.3 | 9.2369 | 7.85 | 8.674 | 3.413 | 0.93906
| MOF-5-Cu | 3000 |  | 7.8 | 7.8 | 5% | PI | 40 | 25 | 1 | 2.05 | 9.3182 | 5.75 | 9.1125 | 2.8049 | 0.97793
| MOF-5-Cu | 3000 |  | 7.8 | 7.8 | 5% | PI | 40 | 25 | 2 | 2.1 | 9.417 | 6.7 | 9.5714 | 3.1905 | 1.0164
| MOF-5-Cu | 3000 |  | 7.8 | 7.8 | 5% | PI | 40 | 25 | 3 | 2.2 | 9.7778 | 7 | 8.8945 | 3.1818 | 0.90967
| MOF-5-Cu | 3000 |  | 7.8 | 7.8 | 5% | PI | 40 | 25 | 4 | 2.25 | 9.9119 | 7.2 | 8.867 | 3.2 | 0.89458
| MOF-5-Cu | 3000 |  | 7.8 | 7.8 | 5% | PI | 40 | 25 | 5 | 2.3 | 9.2369 | 8.05 | 8.6746 | 3.5 | 0.93912
S6 | Ni2(dobdc) | 17.5 | 1400 | 7.6 | 7.6 | 23% | cellulose acetate |  | 25 | 1 | 3.5 | 30.6 | 3.78 | 30.3 | 1.08 | 0.9902
| Ni2(dobdc) | 17.5 | 1400 | 7.6 | 7.6 | 23% | matrimid |  | 25 | 1 | 9.55 | 34.5 | 9.31 | 29.5 | 0.97487 | 0.85507
| Ni2(dobdc) | 17.5 | 1400 | 7.6 | 7.6 | 15% | 6FDA-DAT |  | 25 | 1 | 55.8 | 50.1 | 63.9 | 51.9 | 1.1452 | 1.0359
| Ni2(dobdc) | 17.5 | 1400 | 7.6 | 7.6 | 18% | 6FDA-DAM:DAT |  | 25 | 1 | 191 | 31.3 | 220 | 30.5 | 1.1518 | 0.97444
| Ni2(dobdc) | 17.5 | 1400 | 7.6 | 7.6 | 23% | 6FDA-DAM |  | 25 | 1 | 518 | 18.7 | 715 | 14.5 | 1.3803 | 0.7754
| Ni2(dobdc) | 17.5 | 1400 | 7.6 | 7.6 | 21% | 6FDA-durene |  | 25 | 1 | 626 | 18 | 1035 | 12.3 | 1.6534 | 0.68333
S7 | KAUST-7 | 80 | 248 | 4.7 | 4.7 | 11% | 6FDA-Durene | 50 | 35 | 2 | 755 | 24 | 895 | 28.5 | 1.1854 | 1.1875
| KAUST-7 | 80 | 248 | 4.7 | 4.7 | 22% | 6FDA-Durene | 50 | 35 | 2 | 755 | 24 | 975 | 30 | 1.2914 | 1.25
| KAUST-7 | 80 | 248 | 4.7 | 4.7 | 33% | 6FDA-Durene | 50 | 35 | 2 | 755 | 24 | 1016 | 32 | 1.3457 | 1.3333
| KAUST-7 | 80 | 248 | 4.7 | 4.7 | 33% | 6FDA-Durene | 50 | 35 | 2 | 755 | 24 | 1120 | 53.5 | 1.4834 | 2.2292
| KAUST-7 | 80 | 248 | 4.7 | 4.7 | 33% | 6FDA-Durene | 50 | 35 | 2 | 755 | 24 | 1250 | 62 | 1.6556 | 2.5833
S8 | NUS-8 | 5000 | 664 | 6 | 6 | 0.5% | PIM-1-TT | 65 | 25 | 1 | 4000 | 14.7 | 4800 | 17.5 | 1.2 | 1.1905
| NUS-8 | 5000 | 664 | 6 | 6 | 1% | PIM-1-TT | 65 | 25 | 1 | 4000 | 14.7 | 5200 | 25.2 | 1.3 | 1.7143
| NUS-8 | 5000 | 664 | 6 | 6 | 2% | PIM-1-TT | 65 | 25 | 1 | 4000 | 14.7 | 6500 | 30.1 | 1.625 | 2.0476
| NUS-8 | 5000 | 664 | 6 | 6 | 5% | PIM-1-TT | 65 | 25 | 1 | 4000 | 14.7 | 8500 | 17.9 | 2.125 | 1.2177
S9 | Co4(μ4-O)(Me2pzba)3 | 3000 | 1850 | 14 | 6 | 8% | Matrimid 5218 | 66 | 30 | 3 | 8.7 | 41.4286 | 9.7 | 57.0588 | 1.1149 | 1.3773
|  | 3000 | 1850 | 14 | 6 | 16% | Matrimid 5218 | 75 | 30 | 3 | 8.7 | 41.4286 | 10.6 | 58.8889 | 1.2184 | 1.4215
|  | 3000 | 1850 | 14 | 6 | 24% | Matrimid 5218 | 90 | 30 | 3 | 8.7 | 41.4286 | 13 | 59.0909 | 1.4943 | 1.4263
S14 | LaBTB |  |  | 6 | 6 | 5% | 6FDA-DAM | 75 | 20 | 0.35 | 471 | 25.4 | 513 | 30 | 1.0892 | 1.1811
| LaBTB |  |  | 6 | 6 | 10% | 6FDA-DAM | 75 | 20 | 0.35 | 471 | 25.4 | 696 | 27.1 | 1.4777 | 1.0669
| LaBTB |  |  | 6 | 6 | 15% | 6FDA-DAM | 75 | 20 | 0.35 | 471 | 25.4 | 562.5 | 24.4 | 1.1943 | 0.96063
| LaBTB |  |  | 6 | 6 | 20% | 6FDA-DAM | 75 | 20 | 0.35 | 471 | 25.4 | 505.2 | 28.1 | 1.0726 | 1.1063
| LaBTB |  |  | 6 | 6 | 5% | Matrimid 5218 | 75 | 20 | 0.35 | 8.5 | 28 | 9 | 41.3 | 1.0588 | 1.475
| LaBTB |  |  | 6 | 6 | 10% | Matrimid 5218 | 75 | 20 | 0.35 | 8.5 | 28 | 9.3 | 43.2 | 1.0941 | 1.5429
| LaBTB |  |  | 6 | 6 | 15% | Matrimid 5218 | 75 | 20 | 0.35 | 8.5 | 28 | 10.2 | 54.2 | 1.2 | 1.9357
| LaBTB |  |  | 6 | 6 | 20% | Matrimid 5218 | 75 | 20 | 0.35 | 8.5 | 28 | 11.3 | 53 | 1.3294 | 1.8929
S15 | Y-fum-fcu-MOF |  | 691 | 7.9 | 4.7 | 20% | 6FDA-DAM |  | -20 | 3.5 | 635 | 97 | 708 | 69.4 | 1.115 | 0.71546
|  |  | 691 | 7.9 | 4.7 | 20% | 6FDA-DAM |  | 0 | 3.5 | 635 | 97 | 715 | 48 | 1.126 | 0.49485
|  |  | 691 | 7.9 | 4.7 | 20% | 6FDA-DAM |  | 35 | 3.5 | 635 | 97 | 665 | 24.2 | 1.0472 | 0.24948
|  |  | 691 | 7.9 | 4.7 | 20% | 6FDA-DAM |  | 50 | 3.5 | 635 | 97 | 625 | 9.5 | 0.98425 | 0.097938
|  |  | 691 | 7.9 | 4.7 | 20% | 6FDA-DAM |  | 65 | 3.5 | 635 | 97 | 600 | 5.5 | 0.94488 | 0.056701
S17 | MOF-5 | 3000 |  | 7.8 | 7.8 | 10% | Matrimid 5218 | 35 | 35 | 2 | 9 | 40.9091 | 11.1 | 50.4545 | 1.2333 | 1.2333
| MOF-5 | 3000 |  | 7.8 | 7.8 | 20% | Matrimid 5218 | 35 | 35 | 2 | 9 | 40.9091 | 13.8 | 40.5882 | 1.5333 | 0.99216
| MOF-5 | 3000 |  | 7.8 | 7.8 | 30% | Matrimid 5218 | 35 | 35 | 2 | 9 | 40.9091 | 20.2 | 44.8889 | 2.2444 | 1.0973
S18 | MOP-18 | 5000 |  | 15 | 10 | 23% | Matrimid 5218 | 22 | 35 | 2.6 | 7.33 | 33.3182 | 9.4 | 22.9268 | 1.2824 | 0.68812
| MOP-18 | 5000 |  | 15 | 10 | 33% | Matrimid 5218 | 22 | 35 | 2.6 | 7.33 | 33.3182 | 14 | 21.5385 | 1.91 | 0.64645
| MOP-18 | 5000 |  | 15 | 10 | 44% | Matrimid 5218 | 74 | 35 | 2.6 | 7.33 | 33.3182 | 15.61 | 16.4316 | 2.1296 | 0.49317
S19 | [Ni3(HCOO)6] | 400 | 293 | 4.6 | 4.6 | 7% | P84 |  | 30 | 5 | 0.72 | 44 | 1.05 | 63 | 1.4583 | 1.4318
| [Ni3(HCOO)6] | 400 | 293 | 4.6 | 4.6 | 15% | P84 |  | 30 | 5 | 0.72 | 44 | 1.26 | 67 | 1.75 | 1.5227
| [Ni3(HCOO)6] | 400 | 293 | 4.6 | 4.6 | 25% | P84 |  | 30 | 5 | 0.72 | 44 | 1.43 | 43.4 | 1.9861 | 0.98636
| [Ni3(HCOO)6] | 400 | 293 | 4.6 | 4.6 | 35% | P84 |  | 30 | 5 | 0.72 | 44 | 1.68 | 12.4 | 2.3333 | 0.28182
S20 | UiO-66 | 50 | 951 | 11 | 6 | 10% | Matrimid 5218 |  |  |  | 12.8 | 40.5 | 26 | 41 | 2.0312 | 1.0123
| MOF-808-AA | 850 | 1982 | 18.4 | 18.4 | 10% | Matrimid 5218 |  |  |  | 12.8 | 40.5 | 23.7 | 52 | 1.8516 | 1.284
| MOF-808-PA | 850 | 1982 | 18.4 | 18.4 | 10% | Matrimid 5218 |  |  |  | 12.8 | 40.5 | 16 | 41.5 | 1.25 | 1.0247
| MOF-808-BA | 850 | 1982 | 18.4 | 18.4 | 10% | Matrimid 5218 |  |  |  | 12.8 | 40.5 | 22.5 | 47 | 1.7578 | 1.1605
| MOF-TFA | 850 | 1982 | 18.4 | 18.4 | 10% | Matrimid 5218 |  |  |  | 12.8 | 40.5 | 25 | 68 | 1.9531 | 1.679
| MOF-TFA | 850 | 1982 | 18.4 | 18.4 |  | Matrimid 5218 |  |  |  | 12.8 | 40.5 | 21.4 | 74 | 1.6719 | 1.8272
| MOF-TFA | 850 | 1982 | 18.4 | 18.4 |  | Matrimid 5218 |  |  |  | 12.8 | 40.5 | 24.8 | 77 | 1.9375 | 1.9012
| MOF-TFA | 850 | 1982 | 18.4 | 18.4 |  | Matrimid 5218 |  |  |  | 12.8 | 40.5 | 27.5 | 78.9 | 2.1484 | 1.9481
| MOF-PFPA | 850 | 1982 | 18.4 | 18.4 | 10% | Matrimid 5218 |  |  |  | 12.8 | 40.5 | 28.2 | 73 | 2.2031 | 1.8025
| MOF-HFBA | 850 | 1982 | 18.4 | 18.4 | 10% | Matrimid 5218 |  |  |  | 12.8 | 40.5 | 37.3 | 96 | 2.9141 | 2.3704
S23 | ZIF-7 | 55 | 350 | 7.5 | 3 | 5% | PEI | 400 | 3 | 2.03 | 82.5 | 3.7844 | 64.7 | 17.0263 | 0.78424 | 4.4991
| ZIF-7 | 55 | 350 | 7.5 | 3 | 5% | PEI | 400 | 3 | 2.03 | 82.5 | 3.7844 | 245.9 | 1.3467 | 2.9806 | 0.35584
S24 | ZIF-8 | 80 | 1350 | 11.6 | 3.4 | 5% | 6FDA-Durene/DABA | 50 | 3 | 10 | 256 | 19.542 | 261 | 19.7727 | 1.0195 | 1.0118
| ZIF-8 | 80 | 1350 | 11.6 | 3.4 | 10% |  | 50 | 3 | 10 | 256 | 19.542 | 301 | 19.172 | 1.1758 | 0.98107
| ZIF-8 | 80 | 1350 | 11.6 | 3.4 | 15% |  | 50 | 3 | 10 | 256 | 19.542 | 351 | 19.8305 | 1.3711 | 1.0148
| ZIF-8 | 80 | 1350 | 11.6 | 3.4 | 20% |  | 50 | 3 | 10 | 256 | 19.542 | 392 | 20.4167 | 1.5312 | 1.0448
| ZIF-8 | 80 | 1350 | 11.6 | 3.4 | 30% |  | 50 | 3 | 10 | 256 | 19.542 | 602 | 19.9338 | 2.3516 | 1.02
| ZIF-8 | 80 | 1350 | 11.6 | 3.4 | 40% |  | 50 | 3 | 10 | 256 | 19.542 | 779 | 20.8289 | 3.043 | 1.0659
S26 | ZIF-11 | 2500 |  | 14.6 | 3 | 10% | Pebax 2533 | 150 | 20 | 2 |  |  | 0 | 0
| ZIF-11 | 2500 |  | 14.6 | 3 | 30% | Pebax 2533 | 150 | 20 | 2 | 230 | 38.3333 | 180 | 47.3684 | 0.78261 | 1.2357
| ZIF-11 | 2500 |  | 14.6 | 3 | 50% | Pebax 2533 | 150 | 20 | 2 | 230 | 38.3333 | 230 | 46 | 1 | 1.2
| ZIF-11 | 2500 |  | 14.6 | 3 | 70% | Pebax 2533 | 150 | 20 | 2 | 230 | 38.3333 | 405 | 31.1538 | 1.7609 | 0.81271
S28 | ZIF-67 | 300 | 1481 | 11.6 | 3.4 | 5% | PIM-1-TT | 85 | 30 | 2 | 2200 | 6.2 | 2500 | 7.6 | 1.1364 | 1.2258
| ZIF-67 | 300 | 1481 | 11.6 | 3.4 | 10% | PIM-1-TT | 85 | 30 | 2 | 2200 | 6.2 | 2700 | 8 | 1.2273 | 1.2903
| ZIF-67 | 300 | 1481 | 11.6 | 3.4 | 20% | PIM-1-TT | 85 | 30 | 2 | 2200 | 6.2 | 3450 | 11.8 | 1.5682 | 1.9032
S29 | ZIF-90 | 79 | 1426 | 11.2 | 3.5 | 10% | 6FDA-TP | 58.5 | 35 |  | 20 | 40 | 26 | 43.3333 | 1.3 | 1.0833
| ZIF-90 | 79 | 1426 | 11.2 | 3.5 | 20% | 6FDA-TP | 58.5 | 35 |  | 20 | 40 | 29 | 41.4286 | 1.45 | 1.0357
| ZIF-90 | 79 | 1426 | 11.2 | 3.5 | 40% | 6FDA-TP | 58.5 | 35 |  | 20 | 40 | 45 | 34.6154 | 2.25 | 0.86538
| ZIF-90 | 79 | 1426 | 11.2 | 3.5 | 50% | 6FDA-TP | 58.5 | 35 |  | 20 | 40 | 63 | 35 | 3.15 | 0.875
S30 | MIL-53 (Al)-N | 125 | 1365 | 8.5 | 8.5 | 25% | 6FDA-ODA |  | 35 | 11.2 | 14.3 | 4.8 | 21.3 | 5.48 | 1.4895 | 1.1417
| MIL-53 (Al)-N | 125 | 1365 | 8.5 | 8.5 | 10% | 6FDA-ODA |  | 35 | 11.2 | 14.3 | 4.8 | 14.2 | 10.3 | 0.99301 | 2.1458
| MIL-53 (Al)-N | 125 | 1365 | 8.5 | 8.5 | 15% | 6FDA-ODA |  | 35 | 11.2 | 14.3 | 4.8 | 14.3 | 10.8 | 1 | 2.25
| MIL-53 (Al)-N | 125 | 1365 | 8.5 | 8.5 | 20% | 6FDA-ODA |  | 35 | 11.2 | 14.3 | 4.8 | 14.4 | 11.8 | 1.007 | 2.4583
| MIL-53 (Al)-N | 125 | 1365 | 8.5 | 8.5 | 25% | 6FDA-ODA |  | 35 | 11.2 | 14.3 | 4.8 | 14.4 | 14.3 | 1.007 | 2.9792
| MIL-53 (Al)-N | 125 | 1365 | 8.5 | 8.5 | 30% | 6FDA-ODA |  | 35 | 11.2 | 14.3 | 4.8 | 14.5 | 15.6 | 1.014 | 3.25
| MIL-53 (Al)-N | 125 | 1365 | 8.5 | 8.5 | 32% | 6FDA-ODA |  | 35 | 11.2 | 14.3 | 4.8 | 14.7 | 17.2 | 1.028 | 3.5833
| MIL-53 (Al)-N | 125 | 1365 | 8.5 | 8.5 | 36% | 6FDA-ODA |  | 35 | 11.2 | 14.3 | 4.8 | 14.75 | 10.3 | 1.0315 | 2.1458
S33 | MIL-125 (Ti) | 1750 | 1040 | 10.7 | 5.5 | 5% | Matrimid 9725 |  | 35 | 9 | 4 | 30 | 5 | 33 | 1.25 | 1.1
| MIL-125 (Ti) | 1750 | 1040 | 10.7 | 5.5 | 10% | Matrimid 9725 |  | 35 | 9 | 4 | 30 | 6.5 | 43 | 1.625 | 1.4333
| MIL-125 (Ti) | 1750 | 1040 | 10.7 | 5.5 | 15% | Matrimid 9725 |  | 35 | 9 | 4 | 30 | 10 | 43.2 | 2.5 | 1.44
| MIL-125 (Ti) | 1750 | 1040 | 10.7 | 5.5 | 20% | Matrimid 9725 |  | 35 | 9 | 4 | 30 | 12 | 38 | 3 | 1.2667
S36 | UiO-66 | 50 | 951 | 11 | 6 | 10% | Matrimid 5218 |  | 30 | 2.5 | 16 | 39 | 25.5 | 40.5 | 1.5938 | 1.0385
| UiO-67 | 185 | 1300 | 11 | 6 | 10% | Matrimid 5218 |  | 30 | 2.5 | 16 | 39 | 24 | 54 | 1.5 | 1.3846
| UiO-67 | 185 | 1300 | 11 | 6 | 10% | Matrimid 5218 |  | 30 | 2.5 | 16 | 39 | 24.1 | 65 | 1.5063 | 1.6667
| UiO-67 | 185 | 1300 | 11 | 6 | 10% | Matrimid 5218 |  | 30 | 2.5 | 16 | 39 | 25.2 | 74 | 1.575 | 1.8974
| UiO-67 | 185 | 1300 | 11 | 6 | 20% | Matrimid 5218 |  | 30 | 2.5 | 16 | 39 | 42 | 52 | 2.625 | 1.3333
| UiO-67 | 185 | 1300 | 11 | 6 | 30% | Matrimid 5218 |  | 30 | 2.5 | 16 | 39 | 70 | 41 | 4.375 | 1.0513
| UiO-67 | 185 | 1300 | 11 | 6 | 10% | Matrimid 5218 |  | 30 | 2.5 | 16 | 39 | 22.5 | 68 | 1.4062 | 1.7436
| UiO-67 | 185 | 1300 | 11 | 6 | 10% | Matrimid 5218 |  | 30 | 2.5 | 16 | 39 | 18.5 | 65 | 1.1562 | 1.6667
| UiO-67 | 185 | 1300 | 11 | 6 | 10% | Matrimid 5218 |  | 30 | 2.5 | 16 | 39 | 20 | 61 | 1.25 | 1.5641
S37 | Cu3BTC2 | 100 | 1232 | 8.6 | 8.6 | 10% | Ultem 1000 | 42.5 | 35 | 3.5 | 1.14 | 36.77 | 1.55 | 40 | 1.3596 | 1.0878
| Cu3BTC2 | 100 | 1232 | 8.6 | 8.6 | 20% | Ultem 1000 | 42.5 | 35 | 3.5 | 1.14 | 36.77 | 2.38 | 37.7 | 2.0877 | 1.0253
| Cu3BTC2 | 100 | 1232 | 8.6 | 8.6 | 30% | Ultem 1000 | 42.5 | 35 | 3.5 | 1.14 | 36.77 | 4.13 | 33.99 | 3.6228 | 0.92439
| Cu3BTC2 | 100 | 1232 | 8.6 | 8.6 | 40% | Ultem 1000 | 42.5 | 35 | 3.5 | 1.14 | 36.77 | 11.45 | 21.3 | 10.0439 | 0.57928
S38 | Cu3BTC2 | 100 | 1232 | 8.6 | 8.6 | 10% | ODPA-TMPDA | 55 | 35 | 2 | 47.7 | 29.29 | 87 | 27.2 | 1.8239 | 0.92864
| Cu3BTC2 | 100 | 1232 | 8.6 | 8.6 | 10% |  | 55 | 35 | 2 | 47.7 | 29.29 | 122 | 26.8 | 2.5577 | 0.91499
| Cu3BTC2 | 100 | 1232 | 8.6 | 8.6 | 10% |  | 55 | 35 | 2 | 47.7 | 29.29 | 112 | 26 | 2.348 | 0.88767
| Cu3BTC2 | 100 | 1232 | 8.6 | 8.6 | 10% |  | 55 | 35 | 2 | 47.7 | 29.29 | 118 | 26.5 | 2.4738 | 0.90475
| Cu3BTC2 | 100 | 1232 | 8.6 | 8.6 | 10% |  | 55 | 35 | 2 | 47.7 | 29.29 | 117 | 26.3 | 2.4528 | 0.89792
| Cu3BTC2 | 100 | 1232 | 8.6 | 8.6 | 15% |  | 55 | 35 | 2 | 47.7 | 29.29 | 123 | 26.8 | 2.5786 | 0.91499
| Cu3BTC2 | 100 | 1232 | 8.6 | 8.6 | 20% |  | 55 | 35 | 2 | 47.7 | 29.29 | 157 | 27.5 | 3.2914 | 0.93889
| Cu3BTC2 | 100 | 1232 | 8.6 | 8.6 | 30% |  | 55 | 35 | 2 | 47.7 | 29.29 | 190 | 26.4 | 3.9832 | 0.90133
| Cu3BTC2 | 100 | 1232 | 8.6 | 8.6 | 40% |  | 55 | 35 | 2 | 47.7 | 29.29 | 260.7 | 27.75 | 5.4654 | 0.94742
| Cu3BTC2 | 100 | 1232 | 8.6 | 8.6 | 50% |  | 55 | 35 | 2 | 47.7 | 29.29 | 493 | 10.4 | 10.3354 | 0.35507
| Cu3BTC2 | 100 | 1232 | 8.6 | 8.6 | 10% |  | 55 | 35 | 2 | 7.6 | 37.5 | 15.4 | 38 | 2.0263 | 1.0133
| Cu3BTC2 | 100 | 1232 | 8.6 | 8.6 | 10% |  | 55 | 35 | 2 | 8.1 | 37.8 | 24.8 | 37.8 | 3.0617 | 1
S39 | Cu3BTC2 | 100 | 1232 | 8.6 | 8.6 | 10% | PPO | 30 | 30 | 10 | 69 | 15.7 | 75.5 | 13.7 | 1.0942 | 0.87261
| Cu3BTC2 | 100 | 1232 | 8.6 | 8.6 | 10% | PPO | 30 | 30 | 10 | 69 | 15.7 | 85 | 23.4 | 1.2319 | 1.4904
| Cu3BTC2 | 100 | 1232 | 8.6 | 8.6 | 10% | PPO | 30 | 30 | 10 | 69 | 15.7 | 86 | 28.2 | 1.2464 | 1.7962
S40 | CuZnIF | 550 |  |  | 19 | 0.1% | PEBAX 1657 | 20 | 25 | 14 | 126 | 42 | 176 | 48.5 | 1.3968 | 1.1548
| CuZnIF | 550 |  |  | 19 | 0.5% | PEBAX 1657 | 20 | 25 | 14 | 126 | 42 | 190.52 | 56.92 | 1.5121 | 1.3552
| CuZnIF | 550 |  |  | 19 | 1% | PEBAX 1657 | 20 | 25 | 14 | 126 | 42 | 206 | 51 | 1.6349 | 1.2143
| CuZnIF | 550 |  |  | 19 | 1.5% | PEBAX 1657 | 20 | 25 | 14 | 126 | 42 | 198 | 49 | 1.5714 | 1.1667
| CuZnIF | 550 |  |  | 19 | 2% | PEBAX 1657 | 20 | 25 | 14 | 126 | 42 | 195 | 43 | 1.5476 | 1.0238
| CuZnIF | 550 |  |  | 19 | 10% | PEBAX 1657 | 20 | 25 | 14 | 126 | 42 | 197 | 44 | 1.5635 | 1.0476
S41 | MOF-5 | 3000 |  | 7.8 | 7.8 | 5% | PEI | 35 | 25 | 3 | 1.68 | 18.6667 | 2.3 | 19.1667 | 1.369 | 1.0268
| MOF-5 | 3000 |  | 7.8 | 7.8 | 15% | PEI | 35 | 25 | 3 | 1.68 | 18.6667 | 3.21 | 21.4 | 1.9107 | 1.1464
| MOF-5 | 3000 |  | 7.8 | 7.8 | 25% | PEI | 35 | 25 | 3 | 1.68 | 18.6667 | 5.39 | 23.4348 | 3.2083 | 1.2554
S42 | Mg-MOF-74 | 17.5 | 1400 | 7.6 | 7.6 | 10% | PIM-1-TD | 50 | 25 | 2 | 6576 | 12.2687 | 9400 | 13.2956 | 1.4294 | 1.0837
| Mg-MOF-74 | 17.5 | 1400 | 7.6 | 7.6 | 15% | PIM-1-TD | 50 | 25 | 2 | 6576 | 12.2687 | 15064 | 17.3949 | 2.2908 | 1.4178
| Mg-MOF-74 | 17.5 | 1400 | 7.6 | 7.6 | 20% | PIM-1-TD | 50 | 25 | 2 | 6576 | 12.2687 | 21269 | 19.0925 | 3.2343 | 1.5562
| Mg-MOF-74-a | 17.5 | 1400 | 7.6 | 7.6 | 20% | PIM-1-TD | 50 | 25 | 2 | 6576 | 12.2687 | 7506 | 9.3591 | 1.1414 | 0.76285
S43 | ZIF-8 | 80 | 1350 | 11.6 | 3.4 | 10% | PBI-BuI |  | 35 | 20 | 2.3 | 25.5556 | 2.8 | 20 | 1.2174 | 0.78261
| ZIF-8 | 80 | 1350 | 11.6 | 3.4 | 20% | PBI-BuI |  | 35 | 20 | 2.3 | 25.5556 | 3.83 | 21.2778 | 1.6652 | 0.83261
| ZIF-8 | 80 | 1350 | 11.6 | 3.4 | 30% | PBI-BuI |  | 35 | 20 | 2.3 | 25.5556 | 5.23 | 15.8485 | 2.2739 | 0.62016
| ZIF-8 | 80 | 1350 | 11.6 | 3.4 | 10% | PBI-BuI-NC |  | 35 | 20 | 2.3 | 25.5556 | 6.7 | 18.6111 | 2.913 | 0.72826
| ZIF-8 | 80 | 1350 | 11.6 | 3.4 | 20% | PBI-BuI-NC |  | 35 | 20 | 2.3 | 25.5556 | 9 | 14.0625 | 3.913 | 0.55027
| ZIF-8 | 80 | 1350 | 11.6 | 3.4 | 30% | PBI-BuI-NC |  | 35 | 20 | 2.3 | 25.5556 | 53.9 | 11.2998 | 23.4348 | 0.44217
| ZIF-8 | 80 | 1350 | 11.6 | 3.4 | 10% | PBI-BuI-N4 |  | 35 | 20 | 2.3 | 25.5556 | 60.2 | 13.087 | 26.1739 | 0.5121
| ZIF-8 | 80 | 1350 | 11.6 | 3.4 | 20% | PBI-BuI-N4 |  | 35 | 20 | 2.3 | 25.5556 | 89.8 | 14.254 | 39.0435 | 0.55776
S44 | ZIF-8 | 80 | 1350 | 11.6 | 3.4 | 10% | PPEES |  | 30 | 1 | 5 | 25 | 7 | 23.3333 | 1.4 | 0.93333
| ZIF-8 | 80 | 1350 | 11.6 | 3.4 | 20% | PPEES |  | 30 | 1 | 5 | 25 | 18 | 25.7143 | 3.6 | 1.0286
| ZIF-8 | 80 | 1350 | 11.6 | 3.4 | 30% | PPEES |  | 30 | 1 | 5 | 25 | 50 | 23.8095 | 10 | 0.95238
S45 | ZIF-8 | 80 | 1350 | 11.6 | 3.4 | 10% | PEGDA | 125 | 35 |  | 130 | 20 | 320 | 20 | 2.4615 | 1
| ZIF-8 | 80 | 1350 | 11.6 | 3.4 | 20% | PEGDA | 125 | 35 |  | 130 | 20 | 500 | 17 | 3.8462 | 0.85
| ZIF-8 | 80 | 1350 | 11.6 | 3.4 | 30% | PEGDA | 125 | 35 |  | 130 | 20 | 720 | 17 | 5.5385 | 0.85
| ZIF-8 | 80 | 1350 | 11.6 | 3.4 | 50% | PEGDA | 125 | 35 |  | 130 | 20 | 1300 | 12 | 10 | 0.6
| ZIF-8 | 80 | 1350 | 11.6 | 3.4 | 10% | PEGDA-PEGMEA | 125 | 35 |  | 330 | 17.3684 | 560 | 19.3103 | 1.697 | 1.1118
| ZIF-8 | 80 | 1350 | 11.6 | 3.4 | 20% |  | 125 | 35 |  | 330 | 17.3684 | 840 | 16.1538 | 2.5455 | 0.93007
S46 | ZIF-8 | 80 | 1350 | 11.6 | 3.4 | 5% | PEBAX 1074 | 60 | 25 | 3 | 65 | 11.2069 | 78 | 11.8182 | 1.2 | 1.0545
| ZIF-8 | 80 | 1350 | 11.6 | 3.4 | 10% | PEBAX 1074 | 60 | 25 | 3 | 65 | 11.2069 | 86 | 11.6216 | 1.3231 | 1.037
| ZIF-8 | 80 | 1350 | 11.6 | 3.4 | 20% | PEBAX 1074 | 60 | 25 | 3 | 65 | 11.2069 | 91 | 11.9737 | 1.4 | 1.0684
| ZIF-8 | 80 | 1350 | 11.6 | 3.4 | 30% | PEBAX 1074 | 60 | 25 | 3 | 65 | 11.2069 | 99 | 12.0732 | 1.5231 | 1.0773
| ZIF-8 | 80 | 1350 | 11.6 | 3.4 | 5% | PEBAX 1074 | 60 | 25 | 3 | 65 | 11.2069 | 82 | 13.8983 | 1.2615 | 1.2402
| ZIF-8 | 80 | 1350 | 11.6 | 3.4 | 10% | PEBAX 1074 | 60 | 25 | 3 | 65 | 11.2069 | 118 | 16.6197 | 1.8154 | 1.483
| ZIF-8 | 80 | 1350 | 11.6 | 3.4 | 20% | PEBAX 1074 | 60 | 25 | 3 | 65 | 11.2069 | 165 | 17.9348 | 2.5385 | 1.6003
| ZIF-8 | 80 | 1350 | 11.6 | 3.4 | 30% | PEBAX 1074 | 60 | 25 | 3 | 65 | 11.2069 | 195 | 18.75 | 3 | 1.6731
S47 | ZIF-8 | 80 | 1350 | 11.6 | 3.4 | 10% | 6FDA-HAB DAM | 60 | 35 | 1 | 117 | 50.8696 | 192 | 43.6364 | 1.641 | 0.85781
| ZIF-8 | 80 | 1350 | 11.6 | 3.4 | 10% |  | 60 | 35 | 1 | 144 | 32.7273 | 223 | 29.7333 | 1.5486 | 0.90852
| ZIF-8 | 80 | 1350 | 11.6 | 3.4 | 10% |  | 60 | 35 | 1 | 233 | 33.7681 | 357 | 33.6792 | 1.5322 | 0.99737
| ZIF-8 | 80 | 1350 | 11.6 | 3.4 | 10% |  | 60 | 35 | 1 | 304 | 23.937 | 423 | 24.0341 | 1.3914 | 1.0041
| ZIF-8 | 80 | 1350 | 11.6 | 3.4 | 10% |  | 60 | 35 | 1 | 413 | 22.4457 | 463 | 26.763 | 1.1211 | 1.1923
| ZIF-8 | 80 | 1350 | 11.6 | 3.4 | 20% |  | 60 | 35 | 1 | 117 | 50.8696 | 224 | 36.7213 | 1.9145 | 0.72187
| ZIF-8 | 80 | 1350 | 11.6 | 3.4 | 20% |  | 60 | 35 | 1 | 144 | 32.7273 | 261 | 31.0714 | 1.8125 | 0.9494
| ZIF-8 | 80 | 1350 | 11.6 | 3.4 | 20% |  | 60 | 35 | 1 | 233 | 33.7681 | 285 | 35.1852 | 1.2232 | 1.042
| ZIF-8 | 80 | 1350 | 11.6 | 3.4 | 20% |  | 60 | 35 | 1 | 304 | 23.937 | 362 | 32.0354 | 1.1908 | 1.3383
| ZIF-8 | 80 | 1350 | 11.6 | 3.4 | 20% |  | 60 | 35 | 1 | 413 | 22.4457 | 947 | 21.8707 | 2.293 | 0.97438
S48 | ZIF-8 | 80 | 1350 | 11.6 | 3.4 | 5% | PVC-g-POEM |  | 35 | 1 | 43.5 | 18.125 | 51.7 | 17.2333 | 1.1885 | 0.9508
| ZIF-8 | 80 | 1350 | 11.6 | 3.4 | 10% | PVC-g-POEM |  | 35 | 1 | 43.5 | 18.125 | 210.6 | 14.3265 | 4.8414 | 0.79043
| ZIF-8 | 80 | 1350 | 11.6 | 3.4 | 20% | PVC-g-POEM |  | 35 | 1 | 43.5 | 18.125 | 224.7 | 11.8889 | 5.1655 | 0.65594
S49 | ZIF-8 | 80 | 1350 | 11.6 | 3.4 | 5% | Pebax 2533 | 50 | 25 | 2 | 351 | 8.3571 | 365 | 8.1111 | 1.0399 | 0.97056
| ZIF-8 | 80 | 1350 | 11.6 | 3.4 | 10% | Pebax 2533 | 50 | 25 | 2 | 351 | 8.3571 | 427 | 8.54 | 1.2165 | 1.0219
| ZIF-8 | 80 | 1350 | 11.6 | 3.4 | 15% | Pebax 2533 | 50 | 25 | 2 | 351 | 8.3571 | 574 | 6.172 | 1.6353 | 0.73854
| ZIF-8 | 80 | 1350 | 11.6 | 3.4 | 20% | Pebax 2533 | 50 | 25 | 2 | 351 | 8.3571 | 854 | 6.7244 | 2.433 | 0.80463
| ZIF-8 | 80 | 1350 | 11.6 | 3.4 | 25% | Pebax 2533 | 50 | 25 | 2 | 351 | 8.3571 | 1082 | 8.0148 | 3.0826 | 0.95904
| ZIF-8 | 80 | 1350 | 11.6 | 3.4 | 30% | Pebax 2533 | 50 | 25 | 2 | 351 | 8.3571 | 1176 | 8.2238 | 3.3504 | 0.98404
| ZIF-8 | 80 | 1350 | 11.6 | 3.4 | 35% | Pebax 2533 | 50 | 25 | 2 | 351 | 8.3571 | 1287 | 37.8529 | 3.6667 | 4.5294
| ZIF-8 | 80 | 1350 | 11.6 | 3.4 | 5% | Pebax 2533 | 50 | 25 | 6 | 299 | 8.7941 | 397 | 7.7843 | 1.3278 | 0.88517
| ZIF-8 | 80 | 1350 | 11.6 | 3.4 | 10% | Pebax 2533 | 50 | 25 | 6 | 299 | 8.7941 | 433 | 7.7321 | 1.4482 | 0.87924
| ZIF-8 | 80 | 1350 | 11.6 | 3.4 | 15% | Pebax 2533 | 50 | 25 | 6 | 299 | 8.7941 | 508 | 5.4043 | 1.699 | 0.61453
| ZIF-8 | 80 | 1350 | 11.6 | 3.4 | 20% | Pebax 2533 | 50 | 25 | 6 | 299 | 8.7941 | 843 | 6.5349 | 2.8194 | 0.7431
| ZIF-8 | 80 | 1350 | 11.6 | 3.4 | 25% | Pebax 2533 | 50 | 25 | 6 | 299 | 8.7941 | 1129 | 8.2409 | 3.7759 | 0.93709
| ZIF-8 | 80 | 1350 | 11.6 | 3.4 | 30% | Pebax 2533 | 50 | 25 | 6 | 299 | 8.7941 | 1220 | 8.5915 | 4.0803 | 0.97697
| ZIF-8 | 80 | 1350 | 11.6 | 3.4 | 35% | Pebax 2533 | 50 | 25 | 6 | 299 |  | 1293 | 0 | 4.3244
S50 | ZIF-11 | 2500 |  | 14.6 | 3 | 10% | 6FDA | 70 | 35 | 4 | 20.6 | 32.6984 | 109.7 | 31.3429 | 5.3252 | 0.95854
| ZIF-11 | 2500 |  | 14.6 | 3 | 20% | 6FDA | 70 | 35 | 4 | 20.6 | 32.6984 | 257.5 | 31.0241 | 12.5 | 0.9488
| ZIF-11 | 2500 |  | 14.6 | 3 | 30% | 6FDA | 70 | 35 | 4 | 20.6 | 32.6984 | 73.05 | 30.4375 | 3.5461 | 0.93086
S51 | ZIF-8 | 80 | 1350 | 11.6 | 3.4 | 7% | TBDA2-6FDA |  | 35 | 1 | 285 | 35.625 | 560 | 26.6667 | 1.9649 | 0.74854
| ZIF-8 | 80 | 1350 | 11.6 | 3.4 | 20% | TBDA2-6FDA |  | 35 | 1 | 285 | 35.625 | 896 | 21.3333 | 3.1439 | 0.59883
| ZIF-8 | 80 | 1350 | 11.6 | 3.4 | 30% | TBDA2-6FDA |  | 35 | 1 | 285 | 35.625 | 1437 | 15.6196 | 5.0421 | 0.43844
| ZIF-8 | 80 | 1350 | 11.6 | 3.4 | 7% | TBDA2-6FDA |  | 35 | 1 | 285 | 35.625 | 380 | 25.3333 | 1.3333 | 0.71111
| ZIF-8 | 80 | 1350 | 11.6 | 3.4 | 20% | TBDA2-6FDA |  | 35 | 1 | 285 | 35.625 | 702 | 23.4 | 2.4632 | 0.65684
| ZIF-8 | 80 | 1350 | 11.6 | 3.4 | 30% | TBDA2-6FDA |  | 35 | 1 | 285 | 35.625 | 1056 | 20.3077 | 3.7053 | 0.57004
S52 | ZIF-8 | 80 | 1350 | 11.6 | 3.4 | 100% | 6FDA-durene-PDMC | 70 | 35 | 3.5 | 468.5 | 15.6167 | 1192 | 2.7721 | 2.5443 | 0.17751
| ZIF-8 | 80 | 1350 | 11.6 | 3.4 | 33% |  | 70 | 35 | 3.5 | 468.5 | 15.6167 | 1552.9 | 11.0684 | 3.3146 | 0.70876
| ZIF-8 | 80 | 1350 | 11.6 | 3.4 | 33% |  | 70 | 35 | 3.5 | 468.5 | 15.6167 | 23.7 | 16.9286 | 0.050587 | 1.084
S53 | ZIF-7 | 55 | 350 | 7.5 | 3 | 10% | XLPEO | 100 | 35 | 5 | 105 | 23 | 115 | 25 | 1.0952 | 1.087
| ZIF-7 | 55 | 350 | 7.5 | 3 | 17% | XLPEO | 100 | 35 | 5 | 105 | 23 | 125 | 29.7619 | 1.1905 | 1.294
| ZIF-7 | 55 | 350 | 7.5 | 3 | 28% | XLPEO | 100 | 35 | 5 | 105 | 23 | 135 | 36.4865 | 1.2857 | 1.5864
| ZIF-7 | 55 | 350 | 7.5 | 3 | 37% | XLPEO | 100 | 35 | 5 | 105 | 23 | 387 | 10 | 3.6857 | 0.43478
| ZIF-7-N | 55 | 350 | 7.5 | 3 | 9% | XLPEO | 100 | 35 | 5 | 105 | 23 | 150 | 32 | 1.4286 | 1.3913
| ZIF-7-N | 55 | 350 | 7.5 | 3 | 18% | XLPEO | 100 | 35 | 5 | 105 | 23 | 165 | 37 | 1.5714 | 1.6087
| ZIF-7-N | 55 | 350 | 7.5 | 3 | 30% | XLPEO | 100 | 35 | 5 | 105 | 23 | 215 | 56 | 2.0476 | 2.4348
| ZIF-7-N | 55 | 350 | 7.5 | 3 | 36% | XLPEO | 100 | 35 | 5 | 105 | 23 | 530 | 12 | 5.0476 | 0.52174
S54 | MIL-53 (Al)-N | 125 | 1365 | 8.5 | 8.5 | 5% | PMP | 65 | 30 | 2 | 98.74 | 8.7226 | 107.32 | 11.8586 | 1.0869 | 1.3595
| MIL-53 (Al)-N | 125 | 1365 | 8.5 | 8.5 | 10% | PMP | 65 | 30 | 2 | 98.74 | 8.7226 | 118.74 | 12.5917 | 1.2026 | 1.4436
| MIL-53 (Al)-N | 125 | 1365 | 8.5 | 8.5 | 15% | PMP | 65 | 30 | 2 | 98.74 | 8.7226 | 139.56 | 15.7339 | 1.4134 | 1.8038
| MIL-53 (Al)-N | 125 | 1365 | 8.5 | 8.5 | 20% | PMP | 65 | 30 | 2 | 98.74 | 8.7226 | 164.78 | 18.4731 | 1.6688 | 2.1178
| MIL-53 (Al)-N | 125 | 1365 | 8.5 | 8.5 | 25% | PMP | 65 | 30 | 2 | 98.74 | 8.7226 | 203.44 | 20.1825 | 2.0604 | 2.3138
| MIL-53 (Al)-N | 125 | 1365 | 8.5 | 8.5 | 30% | PMP | 65 | 30 | 2 | 98.74 | 8.7226 | 226.37 | 22.3686 | 2.2926 | 2.5644
S55 | MIL-53 (Al) | 125 | 1365 | 8.5 | 8.5 | 5% | PVDF |  | 25 | 0.5 | 0.915 | 21.2791 | 1.21 | 21.2281 | 1.3224 | 0.9976
| MIL-53 (Al) | 125 | 1365 | 8.5 | 8.5 | 10% | PVDF |  | 25 | 0.5 | 0.915 | 21.2791 | 1.553 | 20.9865 | 1.6973 | 0.98625
| MIL-53 (Al)-N | 125 | 1365 | 8.5 | 8.5 | 5% | PVDF |  | 25 | 0.5 | 0.915 | 21.2791 | 1.107 | 23.0625 | 1.2098 | 1.0838
| MIL-53 (Al)-N | 125 | 1365 | 8.5 | 8.5 | 10% | PVDF |  | 25 | 0.5 | 0.915 | 21.2791 | 1.406 | 26.037 | 1.5366 | 1.2236
| Cu2BTC3 | 100 | 1232 | 8.6 | 8.6 | 5% | PVDF |  | 25 | 0.5 | 0.915 | 21.2791 | 1.067 | 24.814 | 1.1661 | 1.1661
| Cu2BTC3 | 100 | 1232 | 8.6 | 8.6 | 10% | PVDF |  | 25 | 0.5 | 0.915 | 21.2791 | 2.002 | 41.7083 | 2.188 | 1.9601
| Cu2BTC3 | 100 | 1232 | 8.6 | 8.6 | 15% | PVDF |  | 25 | 0.5 | 0.915 | 21.2791 | 3.206 | 74.5581 | 3.5038 | 3.5038
| CuBDC | 27.5 | 180 | 5.2 | 5.2 | 5% | PVDF |  | 25 | 0.5 | 0.915 | 21.2791 | 1.126 | 25.0222 | 1.2306 | 1.1759
| CuBDC | 27.5 | 180 | 5.2 | 5.2 | 10% | PVDF |  | 25 | 0.5 | 0.915 | 21.2791 | 1.602 | 36.4091 | 1.7508 | 1.711
| CuBDC | 27.5 | 180 | 5.2 | 5.2 | 15% | PVDF |  | 25 | 0.5 | 0.915 | 21.2791 | 1.987 | 45.1591 | 2.1716 | 2.1222
S57 | MIL-53 (Al) | 125 | 1365 | 8.5 | 8.5 | 10% | FDH |  | 35 | 11.2 | 54.1 | 18.0333 | 61.4 | 15.7436 | 1.1349 | 0.87303
| MIL-53 (Al) | 125 | 1365 | 8.5 | 8.5 | 15% | FDH |  | 35 | 11.2 | 54.1 | 18.0333 | 71.1 | 15.1277 | 1.3142 | 0.83887
| MIL-53 (Al)-N | 125 | 1365 | 8.5 | 8.5 | 10% | FDH |  | 35 | 11.2 | 54.1 | 18.0333 | 47.1 | 78.5 | 0.87061 | 4.353
| MIL-53 (Al)-N | 125 | 1365 | 8.5 | 8.5 | 15% | FDH |  | 35 | 11.2 | 54.1 | 18.0333 | 46.7 | 58.375 | 0.86322 | 3.2371
| MIL-53 (Al)-N | 125 | 1365 | 8.5 | 8.5 | 20% | FDH |  | 35 | 11.2 | 54.1 | 18.0333 | 44.3 | 27.6875 | 0.81885 | 1.5354
S58 | UiO-66-O | 50 | 951 | 11 | 6 | 10% | 6FDD | 50 | 35 | 3 | 165 | 31.1321 | 201.9 | 30.1343 | 1.2236 | 0.96795
| UiO-66-O | 50 | 951 | 11 | 6 | 20% | 6FDD | 50 | 35 | 3 | 165 | 31.1321 | 252.5 | 31.5625 | 1.5303 | 1.0138
| UiO-66-O | 50 | 951 | 11 | 6 | 30% | 6FDD | 50 | 35 | 3 | 165 | 31.1321 | 337.9 | 29.6404 | 2.0479 | 0.95208
| UiO-66-O | 50 | 951 | 11 | 6 | 40% | 6FDD | 50 | 35 | 3 | 165 | 31.1321 | 400.5 | 29.6667 | 2.4273 | 0.95293
| UiO-66-O | 50 | 951 | 11 | 6 | 50% | 6FDD | 50 | 35 | 3 | 165 | 31.1321 | 650 | 32.1782 | 3.9394 | 1.0336
S59 | UiO-66 | 50 | 951 | 11 | 6 | 5% | PMMA | 150 | 24 | 4 | 0.55 | 68.75 | 0.59 | 71.0843 | 1.0727 | 1.034
| UiO-66 | 50 | 951 | 11 | 6 | 11% | PMMA | 150 | 24 | 4 | 0.55 | 68.75 | 0.73 | 85.8824 | 1.3273 | 1.2492
| UiO-66 | 50 | 951 | 11 | 6 | 15% | PMMA | 150 | 24 | 4 | 0.55 | 68.75 | 0.82 | 83.6735 | 1.4909 | 1.2171
| UiO-66 | 50 | 951 | 11 | 6 | 21% | PMMA | 150 | 24 | 4 | 0.55 | 68.75 | 1.13 | 61.7486 | 2.0545 | 0.89816
| UiO-66-N | 50 | 951 | 11 | 6 | 20% | PMMA | 150 | 24 | 4 | 0.55 | 68.75 | 1.18 | 128.2609 | 2.1455 | 1.8656
| UiO-66-G | 50 | 951 | 11 | 6 | 28% | PMMA | 150 | 24 | 4 | 0.55 | 68.75 | 1.12 | 143.5897 | 2.0364 | 2.0886
S60 | Cu3BTC2 | 100 | 1232 | 8.6 | 8.6 | 10% | Matrimid 5218 | 42.5 | 35 | 10 | 9.9 | 17.8 | 15.4 | 21.8 | 1.5556 | 1.2247
| Cu3BTC2 | 100 | 1232 | 8.6 | 8.6 | 20% | Matrimid 5218 | 42.5 | 35 | 10 | 9.9 | 17.8 | 16.2 | 22.2 | 1.6364 | 1.2472
| Cu3BTC2 | 100 | 1232 | 8.6 | 8.6 | 30% | Matrimid 5218 | 42.5 | 35 | 10 | 9.9 | 17.8 | 17.5 | 23 | 1.7677 | 1.2921
S61 | Cu3BTC2 | 100 | 1232 | 8.6 | 8.6 | 5% | PEBAX 1657 | 75 | 30 | 0.3 | 84.2 | 16.4453 | 91.4 | 17.7821 | 1.0855 | 1.0813
| Cu3BTC2 | 100 | 1232 | 8.6 | 8.6 | 10% | PEBAX 1657 | 75 | 30 | 0.3 | 84.2 | 16.4453 | 102.7 | 19.0185 | 1.2197 | 1.1565
| Cu3BTC2 | 100 | 1232 | 8.6 | 8.6 | 15% | PEBAX 1657 | 75 | 30 | 0.3 | 84.2 | 16.4453 | 128.8 | 20.5096 | 1.5297 | 1.2471
| Cu3BTC2 | 100 | 1232 | 8.6 | 8.6 | 20% | PEBAX 1657 | 75 | 30 | 0.3 | 84.2 | 16.4453 | 167.3 | 19.5444 | 1.9869 | 1.1884
| Cu3BTC2-N | 100 | 1232 | 8.6 | 8.6 | 5% | PEBAX 1657 | 75 | 30 | 0.3 | 84.2 | 16.4453 | 93 | 18.3794 | 1.1045 | 1.1176
| Cu3BTC2-N | 100 | 1232 | 8.6 | 8.6 | 10% | PEBAX 1657 | 75 | 30 | 0.3 | 84.2 | 16.4453 | 108.8 | 20.9634 | 1.2922 | 1.2747
| Cu3BTC2-N | 100 | 1232 | 8.6 | 8.6 | 15% | PEBAX 1657 | 75 | 30 | 0.3 | 84.2 | 16.4453 | 135.2 | 23.5951 | 1.6057 | 1.4348
| Cu3BTC2-N | 100 | 1232 | 8.6 | 8.6 | 20% | PEBAX 1657 | 75 | 30 | 0.3 | 84.2 | 16.4453 | 170.1 | 26.25 | 2.0202 | 1.5962
S62 | T-MOF-5 | 3000 |  | 7.8 | 7.8 | 5% | PEI | 35 | 25 | 6 | 1.7 | 18.8889 | 1.9 | 19 | 1.1176 | 1.0059
| T-MOF-5 | 3000 |  | 7.8 | 7.8 | 15% | PEI | 35 | 25 | 6 | 1.7 | 18.8889 | 2.1 | 19.0909 | 1.2353 | 1.0107
| T-MOF-5 | 3000 |  | 7.8 | 7.8 | 25% | PEI | 35 | 25 | 6 | 1.7 | 18.8889 | 3 | 25 | 1.7647 | 1.3235
S63 | Zn(pyrz)2(SiF6) | 110 |  | 3.8 | 3.8 | 10% | PEGDA-PEGMA | 450 | 25 | 1 | 450 | 15 | 540 | 23.4783 | 1.2 | 1.5652
| Zn(pyrz)2(SiF6) | 110 |  | 3.8 | 3.8 | 10% |  | 450 | 25 | 1 | 450 | 15 | 620 | 26.9565 | 1.3778 | 1.7971
| Zn(pyrz)2(SiF6) | 110 |  | 3.8 | 3.8 | 20% |  | 450 | 25 | 1 | 450 | 15 | 590 | 29.5 | 1.3111 | 1.9667
S64 | Fe(BTC) | 200 | 1500 | 8.5 | 5.8 | 10% | Matrimid 5218 | 61.5 | 35 | 5 | 8.92 | 25.1977 | 9.05 | 25.565 | 1.0146 | 1.0146
| Fe(BTC) | 200 | 1500 | 8.5 | 5.8 | 20% | Matrimid 5218 | 61.5 | 35 | 5 | 8.92 | 25.1977 | 10.44 | 26.9767 | 1.1704 | 1.0706
| Fe(BTC) | 200 | 1500 | 8.5 | 5.8 | 30% | Matrimid 5218 | 61.5 | 35 | 5 | 8.92 | 25.1977 | 13.4 | 32.2892 | 1.5022 | 1.2814
S65 | ZIF-8 | 80 | 1350 | 11.6 | 3.4 | 11% | PIM-1 |  | 35 | 1 | 4390 | 24.3889 | 4815 | 19.26 | 1.0968 | 0.7897
| ZIF-8 | 80 | 1350 | 11.6 | 3.4 | 28% | PIM-1 |  | 35 | 1 | 4390 | 24.3889 | 4270 | 21.8974 | 0.97267 | 0.89784
| ZIF-8 | 80 | 1350 | 11.6 | 3.4 | 36% | PIM-1 |  | 35 | 1 | 4390 | 24.3889 | 6820 | 17.9474 | 1.5535 | 0.73588
| ZIF-8 | 80 | 1350 | 11.6 | 3.4 | 43% | PIM-1 |  | 35 | 1 | 4390 | 24.3889 | 6300 | 18 | 1.4351 | 0.73804
| ZIF-8 | 80 | 1350 | 11.6 | 3.4 | 28% | PIM-1 |  | 35 | 1 | 4390 | 24.3889 | 17050 | 15.6422 | 3.8838 | 0.64137
| ZIF-8 | 80 | 1350 | 11.6 | 3.4 | 43% | PIM-1 |  | 35 | 1 | 4390 | 24.3889 | 19350 | 10.9943 | 4.4077 | 0.45079
S66 | ZIF-302 |  | 2250 |  |  |  | PI | 36 | 35 | 2 | 1.38 | 34.5 | 3.18 | 31.8 | 2.3043 | 0.92174
| ZIF-302 |  | 2250 |  |  |  | PI | 194 | 35 | 2 | 13.4686 | 16.8358 | 22.4045 | 18.1658 | 1.6635 | 1.079
S67 | ZIF-8 | 80 | 1350 | 11.6 | 3.4 | 8% | P84 | 20 | 25 | 3 | 2.66 | 54.2857 | 3.15 | 63 | 1.1842 | 1.1605
| ZIF-8 | 80 | 1350 | 11.6 | 3.4 | 17% | P84 | 20 | 25 | 3 | 2.66 | 54.2857 | 6.33 | 93.0882 | 2.3797 | 1.7148
| ZIF-8 | 80 | 1350 | 11.6 | 3.4 | 27% | P84 | 20 | 25 | 3 | 2.66 | 54.2857 | 11.02 | 91.8333 | 4.1429 | 1.6917
| ZIF-8 | 80 | 1350 | 11.6 | 3.4 | 31% | P84 | 20 | 25 | 3 | 2.66 | 54.2857 | 20.05 | 45.362 | 7.5376 | 0.83562
S68 | ZIF-71 | 100 | 679 | 16.5 | 4.2 | 10% | PIM-1-TT | 60 | 35 | 3.5 | 3294.7 | 10.2256 | 4271 | 11.3169 | 1.2963 | 1.1067
| ZIF-71 | 100 | 679 | 16.5 | 4.2 | 20% | PIM-1-TT | 60 | 35 | 3.5 | 3294.7 | 10.2256 | 5942 | 11.9222 | 1.8035 | 1.1659
| ZIF-71 | 100 | 679 | 16.5 | 4.2 | 30% | PIM-1-TT | 60 | 35 | 3.5 | 3294.7 | 10.2256 | 8377.1 | 11.1769 | 2.5426 | 1.093
| ZIF-71 | 100 | 679 | 16.5 | 4.2 | 10% | PIM-1-TT | 60 | 35 | 3.5 | 1233.2 | 34.0663 | 1909.3 | 35.423 | 1.5482 | 1.0398
| ZIF-71 | 100 | 679 | 16.5 | 4.2 | 20% | PIM-1-TT | 60 | 35 | 3.5 | 1233.2 | 34.0663 | 2545.7 | 35.3079 | 2.0643 | 1.0364
| ZIF-71 | 100 | 679 | 16.5 | 4.2 | 30% | PIM-1-TT | 60 | 35 | 3.5 | 1233.2 | 34.0663 | 3458.6 | 35.6189 | 2.8046 | 1.0456
S69 | ZIF-8 | 80 | 1350 | 11.6 | 3.4 | 2 | PEBAX 1657 | 13 | 30 | 2 | 152 | 3.8974 | 260 | 12.6829 | 1.7105 | 3.2542
| ZIF-8 | 80 | 1350 | 11.6 | 3.4 | 8 | PEBAX 1657 | 13 | 30 | 2 | 152 | 3.8974 | 265 | 13.25 | 1.7434 | 3.3997
| ZIF-8 | 80 | 1350 | 11.6 | 3.4 | 32 | PEBAX 1657 | 13 | 30 | 2 | 152 | 3.8974 | 285 | 13.5714 | 1.875 | 3.4821
| ZIF-8 | 80 | 1350 | 11.6 | 3.4 | 2 | PEBAX 1657 | 13 | 30 | 2 | 142 | 6.4545 | 225 | 12.5 | 1.5845 | 1.9366
| ZIF-8 | 80 | 1350 | 11.6 | 3.4 | 8 | PEBAX 1657 | 13 | 30 | 2 | 142 | 6.4545 | 249 | 13.1053 | 1.7535 | 2.0304
| ZIF-8 | 80 | 1350 | 11.6 | 3.4 | 32 | PEBAX 1657 | 13 | 30 | 2 | 142 | 6.4545 | 251 | 15.6875 | 1.7676 | 2.4305
S70 | ZIF-8 | 80 | 1350 | 11.6 | 3.4 | 5% | 6FDA-Durene |  | 30 | 3.5 | 468.01 | 7.0303 | 693.54 | 16.5404 | 1.4819 | 2.3527
| ZIF-8 | 80 | 1350 | 11.6 | 3.4 | 10% | 6FDA-Durene |  | 30 | 3.5 | 468.01 | 7.0303 | 1426.75 | 28.7015 | 3.0485 | 4.0825
| ZIF-8 | 80 | 1350 | 11.6 | 3.4 | 15% | 6FDA-Durene |  | 30 | 3.5 | 468.01 | 7.0303 | 1466.06 | 11.3209 | 3.1325 | 1.6103
| ZIF-8 | 80 | 1350 | 11.6 | 3.4 | 20% | 6FDA-Durene |  | 30 | 3.5 | 468.01 | 7.0303 | 1462.76 | 8.9685 | 3.1255 | 1.2757
S71 | ZIF-8 | 80 | 1350 | 11.6 | 3.4 | 5% | PEBAX 1657 | 80 | 25 | 1 | 76 | 19 | 82 | 18.2222 | 1.0789 | 0.95906
| ZIF-8 | 80 | 1350 | 11.6 | 3.4 | 10% | PEBAX 1657 | 80 | 25 | 1 | 76 | 19 | 97 | 19.4 | 1.2763 | 1.0211
| ZIF-8 | 80 | 1350 | 11.6 | 3.4 | 15% | PEBAX 1657 | 80 | 25 | 1 | 76 | 19 | 125 | 18.3824 | 1.6447 | 0.96749
| ZIF-8 | 80 | 1350 | 11.6 | 3.4 | 20% | PEBAX 1657 | 80 | 25 | 1 | 76 | 19 | 162 | 15.4286 | 2.1316 | 0.81203
| ZIF-8 | 80 | 1350 | 11.6 | 3.4 | 25% | PEBAX 1657 | 80 | 25 | 1 | 76 | 19 | 205 | 15.7692 | 2.6974 | 0.82996
| ZIF-8 | 80 | 1350 | 11.6 | 3.4 | 5% | PEBAX 1657 | 80 | 25 | 1 | 76 | 19 | 80 | 22.8571 | 1.0526 | 1.203
| ZIF-8 | 80 | 1350 | 11.6 | 3.4 | 10% | PEBAX 1657 | 80 | 25 | 1 | 76 | 19 | 92 | 32.8571 | 1.2105 | 1.7293
| ZIF-8 | 80 | 1350 | 11.6 | 3.4 | 15% | PEBAX 1657 | 80 | 25 | 1 | 76 | 19 | 125 | 25 | 1.6447 | 1.3158
| ZIF-8 | 80 | 1350 | 11.6 | 3.4 | 20% | PEBAX 1657 | 80 | 25 | 1 | 76 | 19 | 150 | 20.8333 | 1.9737 | 1.0965
S72 | ZIF-7 | 55 | 350 | 7.5 | 3 | 8% | PEBAX 1657 | 0.498 | 20 | 3.5 | 72 | 14 | 145 | 23 | 2.0139 | 1.6429
| ZIF-7 | 55 | 350 | 7.5 | 3 | 22% | PEBAX 1657 | 0.812 | 20 | 3.5 | 72 | 14 | 111 | 30 | 1.5417 | 2.1429
| ZIF-7 | 55 | 350 | 7.5 | 3 | 34% | PEBAX 1657 | 1.052 | 20 | 3.5 | 72 | 14 | 41 | 44 | 0.56944 | 3.1429
S73 | ZIF-8 | 80 | 1350 | 11.6 | 3.4 | 2% | PEBAX 1657 | 95 | 35 | 11 | 70.1 | 17.0976 | 117.9 | 21.4364 | 1.6819 | 1.2538
| ZIF-8 | 80 | 1350 | 11.6 | 3.4 | 3% | PEBAX 1657 | 95 | 35 | 11 | 70.1 | 17.0976 | 125.7 | 19.9524 | 1.7932 | 1.167
| ZIF-8 | 80 | 1350 | 11.6 | 3.4 | 4% | PEBAX 1657 | 95 | 35 | 11 | 70.1 | 17.0976 | 128.4 | 19.7538 | 1.8317 | 1.1554
| ZIF-8 | 80 | 1350 | 11.6 | 3.4 | 5% | PEBAX 1657 | 95 | 35 | 11 | 70.1 | 17.0976 | 130 | 18.5714 | 1.8545 | 1.0862
| ZIF-67 | 300 | 1481 | 11.6 | 3.4 | 2% | PEBAX 1657 | 95 | 35 | 11 | 70.1 | 17.0976 | 110.5 | 19.7321 | 1.5763 | 1.1541
| ZIF-67 | 300 | 1481 | 11.6 | 3.4 | 3% | PEBAX 1657 | 95 | 35 | 11 | 70.1 | 17.0976 | 154.3 | 27.0702 | 2.2011 | 1.5833
| ZIF-67 | 300 | 1481 | 11.6 | 3.4 | 4% | PEBAX 1657 | 95 | 35 | 11 | 70.1 | 17.0976 | 160 | 27.5862 | 2.2825 | 1.6135
| ZIF-67 | 300 | 1481 | 11.6 | 3.4 | 5% | PEBAX 1657 | 95 | 35 | 11 | 70.1 | 17.0976 | 162 | 24.9231 | 2.311 | 1.4577
S74 | ZIF-8 | 80 | 1350 | 11.6 | 3.4 | 3% | 6FDA-durene | 50 | 25 | 2 | 1468.3 | 22.5892 | 1593.4 | 21.9175 | 1.0852 | 0.97026
| ZIF-8 | 80 | 1350 | 11.6 | 3.4 | 5% | 6FDA-durene | 50 | 25 | 2 | 1468.3 | 22.5892 | 1695 | 20.0592 | 1.1544 | 0.888
| ZIF-8 | 80 | 1350 | 11.6 | 3.4 | 7% | 6FDA-durene | 50 | 25 | 2 | 1468.3 | 22.5892 | 1773.5 | 19.4463 | 1.2079 | 0.86086
| ZIF-8 | 80 | 1350 | 11.6 | 3.4 | 10% | 6FDA-durene | 50 | 25 | 2 | 1468.3 | 22.5892 | 1881.7 | 19.0455 | 1.2816 | 0.84313
| ZIF-8 | 80 | 1350 | 11.6 | 3.4 | 15% | 6FDA-durene | 50 | 25 | 2 | 1468.3 | 22.5892 | 1940.4 | 18.0167 | 1.3215 | 0.79758
| ZIF-8 | 80 | 1350 | 11.6 | 3.4 | 20% | 6FDA-durene | 50 | 25 | 2 | 1468.3 | 22.5892 | 2027.6 | 16.9108 | 1.3809 | 0.74862
| ZIF-8 | 80 | 1350 | 11.6 | 3.4 | 30% | 6FDA-durene | 50 | 25 | 2 | 1468.3 | 22.5892 | 2185.5 | 17.1143 | 1.4885 | 0.75763
| ZIF-8 | 80 | 1350 | 11.6 | 3.4 | 3% | 6FDA-durene | 50 | 25 | 6 | 1365.8 | 20.0558 | 1449.7 | 19.2268 | 1.0614 | 0.95866
| ZIF-8 | 80 | 1350 | 11.6 | 3.4 | 5% | 6FDA-durene | 50 | 25 | 6 | 1365.8 | 20.0558 | 1582.8 | 19.326 | 1.1589 | 0.96361
| ZIF-8 | 80 | 1350 | 11.6 | 3.4 | 7% | 6FDA-durene | 50 | 25 | 6 | 1365.8 | 20.0558 | 1671.6 | 19.8527 | 1.2239 | 0.98987
| ZIF-8 | 80 | 1350 | 11.6 | 3.4 | 10% | 6FDA-durene | 50 | 25 | 6 | 1365.8 | 20.0558 | 1779.2 | 20.4271 | 1.3027 | 1.0185
| ZIF-8 | 80 | 1350 | 11.6 | 3.4 | 15% | 6FDA-durene | 50 | 25 | 6 | 1365.8 | 20.0558 | 1893.1 | 19.7404 | 1.3861 | 0.98427
| ZIF-8 | 80 | 1350 | 11.6 | 3.4 | 20% | 6FDA-durene | 50 | 25 | 6 | 1365.8 | 20.0558 | 1974.9 | 19.305 | 1.446 | 0.96256
| ZIF-8 | 80 | 1350 | 11.6 | 3.4 | 30% | 6FDA-durene | 50 | 25 | 6 | 1365.8 | 20.0558 | 2135.3 | 18.4874 | 1.5634 | 0.9218
S75 | ZIF-8 | 80 | 1350 | 11.6 | 3.4 | 20% | Matrimid 5218 | 40 | 35 | 2.6 | 10 | 41.6667 | 8 | 44.4444 | 0.8 | 1.0667
| ZIF-8 | 80 | 1350 | 11.6 | 3.4 | 30% | Matrimid 5218 | 40 | 35 | 2.6 | 10 | 41.6667 | 15 | 38.4615 | 1.5 | 0.92308
| ZIF-8 | 80 | 1350 | 11.6 | 3.4 | 40% | Matrimid 5218 | 40 | 35 | 2.6 | 10 | 41.6667 | 26 | 29.2135 | 2.6 | 0.70112
| ZIF-8 | 80 | 1350 | 11.6 | 3.4 | 50% | Matrimid 5218 | 40 | 35 | 2.6 | 10 | 41.6667 | 5 | 100 | 0.5 | 2.4
| ZIF-8 | 80 | 1350 | 11.6 | 3.4 | 60% | Matrimid 5218 | 40 | 35 | 2.6 | 10 | 41.6667 | 8 | 88.8889 | 0.8 | 2.1333
S77 | ZIF-8 | 80 | 1350 | 11.6 | 3.4 | 10% | PVC-POEM-g | 75 | 25 |  | 43.4934 | 18.1295 | 51.9266 | 17.238 | 1.1939 | 0.95083
| ZIF-8 | 80 | 1350 | 11.6 | 3.4 | 30% | PVC-POEM-g | 75 | 25 |  | 43.4934 | 18.1295 | 212.3916 | 14.3611 | 4.8833 | 0.79214
| ZIF-8 | 80 | 1350 | 11.6 | 3.4 | 50% | PVC-POEM-g | 75 | 25 |  | 43.4934 | 18.1295 | 225.0968 | 11.9532 | 5.1754 | 0.65932
S78 | ZIF-8 | 80 | 1350 | 11.6 | 3.4 | 5% | Matrimid 5218 | 55 | 22 | 4 | 8.07 | 35.087 | 10.05 | 38.6538 | 1.2454 | 1.1017
| ZIF-8 | 80 | 1350 | 11.6 | 3.4 | 10% | Matrimid 5218 | 55 | 22 | 4 | 8.07 | 35.087 | 13.67 | 30.3778 | 1.6939 | 0.86579
| ZIF-8 | 80 | 1350 | 11.6 | 3.4 | 20% | Matrimid 5218 | 55 | 22 | 4 | 8.07 | 35.087 | 19.75 | 18.6321 | 2.4473 | 0.53103
| ZIF-8 | 80 | 1350 | 11.6 | 3.4 | 20% | Matrimid 5218 | 55 | 22 | 4 | 8.07 | 35.087 | 8.78 | 38.1739 | 1.088 | 1.088
| ZIF-8 | 80 | 1350 | 11.6 | 3.4 | 20% | Matrimid 5218 | 55 | 22 | 4 | 8.07 | 35.087 | 12.96 | 41.8065 | 1.6059 | 1.1915
| ZIF-8 | 80 | 1350 | 11.6 | 3.4 | 20% | Matrimid 5218 | 55 | 22 | 4 | 8.07 | 35.087 | 12.92 | 35.8889 | 1.601 | 1.0229
| ZIF-8 | 80 | 1350 | 11.6 | 3.4 | 20% | Matrimid 5218 | 55 | 22 | 4 | 8.07 | 35.087 | 16.63 | 36.1522 | 2.0607 | 1.0304
| ZIF-8 | 80 | 1350 | 11.6 | 3.4 | 30% | Matrimid 5218 | 55 | 22 | 4 | 8.07 | 35.087 | 28.72 | 24.7586 | 3.5589 | 0.70564
S79 | ZIF-8 | 80 | 1350 | 11.6 | 3.4 | 15% | Matrimid 5218 | 40 | 35 | 3.45 | 8.93 | 34.5 | 25 | 35.1 | 2.7996 | 1.0174
| ZIF-8 | 80 | 1350 | 11.6 | 3.4 | 15% | Matrimid 5218 | 40 | 35 | 3.45 | 8.93 | 34.5 | 14 | 36.5 | 1.5677 | 1.058
| ZIF-8 | 80 | 1350 | 11.6 | 3.4 | 15% | Matrimid 5218 | 40 | 35 | 3.45 | 8.93 | 34.5 | 12 | 38.3 | 1.3438 | 1.1101
| ZIF-7-8-(20) | 80 | 1350 | 11.6 | 3.4 | 15% | Matrimid 5218 | 40 | 35 | 3.45 | 8.93 | 34.5 | 20 | 36 | 2.2396 | 1.0435
S80 | ZIF-8 | 80 | 1350 | 11.6 | 3.4 | 10% | Matrimid 5218 | 55 | 33 | 4.5 | 11 | 33 | 14 | 35.5 | 1.2727 | 1.0758
| ZIF-8 | 80 | 1350 | 11.6 | 3.4 | 10% | Matrimid 5218 | 55 | 33 | 4.5 | 11 | 33 | 22 | 31 | 2 | 0.93939
| ZIF-8 | 80 | 1350 | 11.6 | 3.4 | 25% | Matrimid 5218 | 55 | 33 | 4.5 | 11 | 33 | 24 | 39 | 2.1818 | 1.1818
| ZIF-8 | 80 | 1350 | 11.6 | 3.4 | 25% | Matrimid 5218 | 55 | 33 | 4.5 | 11 | 33 | 47.5 | 32 | 4.3182 | 0.9697
S82 | ZIF-7 | 55 | 350 | 7.5 | 3 | 5% | PEI | 400 | 35 | 2.03 | 82.5 | 4.3651 | 64.7 | 12.94 | 0.78424 | 2.9644
| ZIF-7-N | 55 | 350 | 7.5 | 3 | 5% | PEI | 400 | 35 | 2.03 | 82.5 | 4.3651 | 245.9 | 2.279 | 2.9806 | 0.52209
S83 | ZIF-11 | 2500 |  | 14.6 | 3 | 10% | Matrimid 5218 | 70 | 35 | 4 | 4.2 | 16.1538 | 6.75 | 23.2759 | 1.6071 | 1.4409
| ZIF-11 | 2500 |  | 14.6 | 3 | 20% | Matrimid 5218 | 70 | 35 | 4 | 4.2 | 16.1538 | 11.75 | 27.3256 | 2.7976 | 1.6916
| ZIF-11 | 2500 |  | 14.6 | 3 | 30% | Matrimid 5218 | 70 | 35 | 4 | 4.2 | 16.1538 | 31.36 | 42.9589 | 7.4667 | 2.6594
| ZIF-11 | 2500 |  | 14.6 | 3 | 40% | Matrimid 5218 | 70 | 35 | 4 | 4.2 | 16.1538 | 10 | 66.6667 | 2.381 | 4.127
S84 | MIL-53 (Al) | 125 | 1365 | 8.5 | 8.5 | 15% | Matrimid 5218 | 61.5 | 35 | 11.2 | 6.2 | 31 | 6.7 | 9.4366 | 1.0806 | 0.30441
| MIL-53 (Al) | 125 | 1365 | 8.5 | 8.5 | 15% | Matrimid 5218 | 61.5 | 35 | 11.2 | 6.2 | 31 | 9.2 | 2.0909 | 1.4839 | 0.067449
| MIL-53 (Al) | 125 | 1365 | 8.5 | 8.5 | 15% | Ultem 100 | 61.5 | 35 | 11.2 | 6.2 | 31 | 1.77 | 43.1707 | 0.28548 | 1.3926
| MIL-53 (Al)-N | 125 | 1365 | 8.5 | 8.5 | 15% | Ultem 100 | 61.5 | 35 | 11.2 | 6.2 | 31 | 3 | 36.1446 | 0.48387 | 1.166
| MIL-53 (Al) | 125 | 1365 | 8.5 | 8.5 | 20% | 6FDA/ODA-DAM | 61.5 | 35 | 11.2 | 54.1 | 23.5217 | 61.5 | 12.8125 | 1.1368 | 0.54471
| MIL-53 (Al)-N | 125 | 1365 | 8.5 | 8.5 | 10% |  | 61.5 | 35 | 11.2 | 54.1 | 23.5217 | 51.2 | 28.4444 | 0.9464 | 1.2093
| MIL-53 (Al)-N | 125 | 1365 | 8.5 | 8.5 | 20% |  | 61.5 | 35 | 11.2 | 54.1 | 23.5217 | 52.6 | 15.4706 | 0.97227 | 0.65771
| MIL-53 (Al)-N | 125 | 1365 | 8.5 | 8.5 | 22% |  | 61.5 | 35 | 11.2 | 54.1 | 23.5217 | 50 | 10.4167 | 0.92421 | 0.44285
| MIL-53 (Al) | 125 | 1365 | 8.5 | 8.5 | 15% |  | 61.5 | 35 | 11.2 | 32.2 | 18.9412 | 76.4 | 8.3956 | 2.3727 | 0.44325
| MIL-53 (Al)-N | 125 | 1365 | 8.5 | 8.5 | 15% |  | 61.5 | 35 | 11.2 | 32.2 | 18.9412 | 49.9 | 20.7917 | 1.5497 | 1.0977
| MIL-53 (Al)-N | 125 | 1365 | 8.5 | 8.5 | 20% |  | 61.5 | 35 | 11.2 | 32.2 | 18.9412 | 52.3 | 24.9048 | 1.6242 | 1.3148
| MIL-53 (Al)-N | 125 | 1365 | 8.5 | 8.5 | 25% |  | 61.5 | 35 | 11.2 | 32.2 | 18.9412 | 55.1 | 30.6111 | 1.7112 | 1.6161
| MIL-53 (Al)-N | 125 | 1365 | 8.5 | 8.5 | 30% |  | 61.5 | 35 | 11.2 | 32.2 | 18.9412 | 58.5 | 36.5625 | 1.8168 | 1.9303
| MIL-53 (Al)-N | 125 | 1365 | 8.5 | 8.5 | 32% |  | 61.5 | 35 | 11.2 | 32.2 | 18.9412 | 60.8 | 28.9524 | 1.8882 | 1.5285
| MIL-53 (Al)-N | 125 | 1365 | 8.5 | 8.5 | 35% |  | 61.5 | 35 | 11.2 | 32.2 | 18.9412 | 65.8 | 27.4167 | 2.0435 | 1.4475
| MIL-53 (Al) | 125 | 1365 | 8.5 | 8.5 | 25% |  | 61.5 | 35 | 11.2 | 130 | 20.3125 | 123 | 17.8261 | 0.94615 | 0.87759
| MIL-53 (Al)-N | 125 | 1365 | 8.5 | 8.5 | 10% |  | 61.5 | 35 | 11.2 | 130 | 20.3125 | 112 | 24.8889 | 0.86154 | 1.2253
| MIL-53 (Al)-N | 125 | 1365 | 8.5 | 8.5 | 15% |  | 61.5 | 35 | 11.2 | 130 | 20.3125 | 113 | 28.25 | 0.86923 | 1.3908
| MIL-53 (Al)-N | 125 | 1365 | 8.5 | 8.5 | 20% |  | 61.5 | 35 | 11.2 | 130 | 20.3125 | 115 | 14.0244 | 0.88462 | 0.69043
S85 | MIL-53 (Al) | 125 | 1365 | 8.5 | 8.5 | 5% | Matrimid 5218 |  | 35 | 3 | 6.2 | 28.1818 | 6.8 | 29.5652 | 1.0968 | 1.0491
| MIL-53 (Al) | 125 | 1365 | 8.5 | 8.5 | 10% | Matrimid 5218 |  | 35 | 3 | 6.2 | 28.1818 | 7.45 | 31.0417 | 1.2016 | 1.1015
| MIL-53 (Al) | 125 | 1365 | 8.5 | 8.5 | 15% | Matrimid 5218 |  | 35 | 3 | 6.2 | 28.1818 | 12.43 | 51.7917 | 2.0048 | 1.8378
| MIL-53 (Al) | 125 | 1365 | 8.5 | 8.5 | 20% | Matrimid 5218 |  | 35 | 3 | 6.2 | 28.1818 | 15.52 | 16.1667 | 2.5032 | 0.57366
S93 | UiO-66 | 50 | 951 | 11 | 6 | 30% | Matrimid 9725 | 85 | 35 | 9 | 5.9 | 31.2 | 15.7 | 35.8 | 2.661 | 1.1474
| UiO-66 | 50 | 951 | 11 | 6 | 30% | Matrimid 9725 | 85 | 35 | 9 | 5.9 | 31.2 | 17.8 | 42.9 | 3.0169 | 1.375
| UiO-66 | 50 | 951 | 11 | 6 | 30% | Matrimid 9725 | 85 | 35 | 9 | 5.9 | 31.2 | 13.6 | 45.1 | 2.3051 | 1.4455
| UiO-66-N | 50 | 951 | 11 | 6 | 30% | Matrimid 9725 | 85 | 35 | 9 | 5.9 | 31.2 | 17.8 | 37.3 | 3.0169 | 1.1955
| UiO-66-N | 50 | 951 | 11 | 6 | 30% | Matrimid 9725 | 85 | 35 | 9 | 5.9 | 31.2 | 17.4 | 39.3 | 2.9492 | 1.2596
| UiO-66-N | 50 | 951 | 11 | 6 | 30% | Matrimid 9725 | 85 | 35 | 9 | 5.9 | 31.2 | 38 | 47.7 | 6.4407 | 1.5288
S94 | UiO-66 | 50 | 951 | 11 | 6 | 5% | PIM-1-TT | 1 | 25 | 4 | 3000 | 14.5 | 4800 | 15.1 | 1.6 | 1.0414
| UiO-66 | 50 | 951 | 11 | 6 | 10% | PIM-1-TT | 1 | 25 | 4 | 3000 | 14.5 | 5500 | 13.8 | 1.8333 | 0.95172
| UiO-66 | 50 | 951 | 11 | 6 | 20% | PIM-1-TT | 1 | 25 | 4 | 3000 | 14.5 | 8000 | 9.5 | 2.6667 | 0.65517
| UiO-66-N | 50 | 951 | 11 | 6 | 5% | PIM-1-TT | 1 | 25 | 4 | 3000 | 14.5 | 2900 | 27 | 0.96667 | 1.8621
| UiO-66-N | 50 | 951 | 11 | 6 | 10% | PIM-1-TT | 1 | 25 | 4 | 3000 | 14.5 | 2850 | 28 | 0.95 | 1.931
| UiO-66-N | 50 | 951 | 11 | 6 | 20% | PIM-1-TT | 1 | 25 | 4 | 3000 | 14.5 | 2300 | 23 | 0.76667 | 1.5862
| UiO-66-N | 50 | 951 | 11 | 6 | 30% | PIM-1-TT | 1 | 25 | 4 | 3000 | 14.5 | 2200 | 22.5 | 0.73333 | 1.5517
| UiO-66-N | 50 | 951 | 11 | 6 | 40% | PIM-1-TT | 1 | 25 | 4 | 3000 | 14.5 | 2000 | 24 | 0.66667 | 1.6552
S95 | UiO-66-N | 50 | 951 | 11 | 6 | 10% | Matrimid 5218 | 100 | 25 | 3 | 18 | 30 | 53 | 42.3 | 2.9444 | 1.41
| UiO-66-N | 50 | 951 | 11 | 6 | 5% | Matrimid 5218 | 100 | 25 | 3 | 18 | 30 | 39.5 | 45 | 2.1944 | 1.5
| UiO-66-N | 50 | 951 | 11 | 6 | 10% | Matrimid 5218 | 100 | 25 | 3 | 18 | 30 | 39 | 63 | 2.1667 | 2.1
| UiO-66-N | 50 | 951 | 11 | 6 | 20% | Matrimid 5218 | 100 | 25 | 3 | 18 | 30 | 40 | 42 | 2.2222 | 1.4
| UiO-66-N | 50 | 951 | 11 | 6 | 30% | Matrimid 5218 | 100 | 25 | 3 | 18 | 30 | 53 | 39.8 | 2.9444 | 1.3267
S96 | UiO-66 | 50 | 951 | 11 | 6 | 25% | 6FDA-ODA | 30 | 35 | 11.2 | 14.4 | 43.6364 | 50.4 | 45.8182 | 3.5 | 1.05
| UiO-66-N | 50 | 951 | 11 | 6 | 25% | 6FDA-ODA | 30 | 35 | 11.2 | 14.4 | 43.6364 | 13.7 | 50.7407 | 0.95139 | 1.1628
| UiO-66 | 50 | 951 | 11 | 6 | 25% | 6FDA-ODA | 30 | 35 | 11.2 | 14.4 | 43.6364 | 20.8 | 14.8571 | 1.4444 | 0.34048
| Cu3BTC2 | 100 | 1232 | 8.6 | 8.6 | 25% | 6FDA-ODA | 30 | 35 | 11.2 | 14.4 | 43.6364 | 21.8 | 50.6977 | 1.5139 | 1.1618
| Cu3BTC2-N | 100 | 1232 | 8.6 | 8.6 | 25% | 6FDA-ODA | 30 | 35 | 11.2 | 14.4 | 43.6364 | 26.6 | 59.1111 | 1.8472 | 1.3546
S97 | UiO-66 | 50 | 951 | 11 | 6 | 2.5% | PIM-1-TT |  | 25 | 2 | 3620 | 15.0833 | 4980 | 16.6 | 1.3757 | 1.1006
| UiO-66 | 50 | 951 | 11 | 6 | 4.6% | PIM-1-TT |  | 25 | 2 | 3620 | 15.0833 | 5340 | 17.2258 | 1.4751 | 1.142
| UiO-66 | 50 | 951 | 11 | 6 | 10.7% | PIM-1-TT |  | 25 | 2 | 3620 | 15.0833 | 5150 | 14.3056 | 1.4227 | 0.94843
| UiO-66 | 50 | 951 | 11 | 6 | 20.3% | PIM-1-TT |  | 25 | 2 | 3620 | 15.0833 | 4180 | 12.6667 | 1.1547 | 0.83978
| UiO-66 | 50 | 951 | 11 | 6 | 2.4% | PIM-1-TT |  | 25 | 2 | 3620 | 15.0833 | 4820 | 10.4783 | 1.3315 | 0.69469
| UiO-66 | 50 | 951 | 11 | 6 | 4.8% | PIM-1-TT |  | 25 | 2 | 3620 | 15.0833 | 10350 | 15.6818 | 2.8591 | 1.0397
| UiO-66 | 50 | 951 | 11 | 6 | 10% | PIM-1-TT |  | 25 | 2 | 3620 | 15.0833 | 8180 | 14.3509 | 2.2597 | 0.95144
| UiO-66 | 50 | 951 | 11 | 6 | 13.8% | PIM-1-TT |  | 25 | 2 | 3620 | 15.0833 | 4510 | 12.8857 | 1.2459 | 0.8543
| UiO-66 | 50 | 951 | 11 | 6 | 2.5% | PIM-1-TT |  | 25 | 2 | 3620 | 15.0833 | 7360 | 8.3636 | 2.0331 | 0.5545
| UiO-66 | 50 | 951 | 11 | 6 | 5% | PIM-1-TT |  | 25 | 2 | 3620 | 15.0833 | 13540 | 11.0984 | 3.7403 | 0.7358
| UiO-66 | 50 | 951 | 11 | 6 | 10% | PIM-1-TT |  | 25 | 2 | 3620 | 15.0833 | 6400 | 17.7778 | 1.768 | 1.1786
| UiO-66 | 50 | 951 | 11 | 6 | 13.3% | PIM-1-TT |  | 25 | 2 | 3620 | 15.0833 | 3900 | 16.9565 | 1.0773 | 1.1242
| UiO-66 | 50 | 951 | 11 | 6 | 2.6% | PIM-1-TT |  | 25 | 2 | 3620 | 15.0833 | 8660 | 14.931 | 2.3923 | 0.9899
| UiO-66 | 50 | 951 | 11 | 6 | 5.1% | PIM-1-TT |  | 25 | 2 | 3620 | 15.0833 | 7890 | 12.5238 | 2.1796 | 0.83031
| UiO-66 | 50 | 951 | 11 | 6 | 10.1% | PIM-1-TT |  | 25 | 2 | 3620 | 15.0833 | 6910 | 14.3958 | 1.9088 | 0.95442
| UiO-66 | 50 | 951 | 11 | 6 | 13.3% | PIM-1-TT |  | 25 | 2 | 3620 | 15.0833 | 14740 | 10.6043 | 4.0718 | 0.70305
| UiO-66 | 50 | 951 | 11 | 6 | 2.4% | PIM-1-TT |  | 25 | 2 | 3620 | 15.0833 | 10810 | 15.4429 | 2.9862 | 1.0238
| UiO-66 | 50 | 951 | 11 | 6 | 5.1% | PIM-1-TT |  | 25 | 2 | 3620 | 15.0833 | 7090 | 14.4694 | 1.9586 | 0.9593
| UiO-66 | 50 | 951 | 11 | 6 | 9.7% | PIM-1-TT |  | 25 | 2 | 3620 | 15.0833 | 7480 | 12.4667 | 2.0663 | 0.82652
| UiO-66 | 50 | 951 | 11 | 6 | 13.9% | PIM-1-TT |  | 25 | 2 | 3620 | 15.0833 | 3070 | 11.8077 | 0.84807 | 0.78283
S98 | UiO-66 | 50 | 951 | 11 | 6 | 10% | PSF |  | 25 | 10 | 5.7 | 24.9 | 8.6 | 25.5 | 1.5088 | 1.0241
| UiO-66 | 50 | 951 | 11 | 6 | 20% | PSF |  | 25 | 10 | 5.7 | 24.9 | 12.3 | 27 | 2.1579 | 1.0843
| UiO-66 | 50 | 951 | 11 | 6 | 30% | PSF |  | 25 | 10 | 5.7 | 24.9 | 17.5 | 30.5 | 3.0702 | 1.2249
| UiO-66 | 50 | 951 | 11 | 6 | 10% | PSF |  | 25 | 10 | 5.7 | 24.9 | 8.2 | 29 | 1.4386 | 1.1647
| UiO-66 | 50 | 951 | 11 | 6 | 20% | PSF |  | 25 | 10 | 5.7 | 24.9 | 12.1 | 34 | 2.1228 | 1.3655
| UiO-66 | 50 | 951 | 11 | 6 | 30% | PSF |  | 25 | 10 | 5.7 | 24.9 | 16.8 | 41.5 | 2.9474 | 1.6667
S99 | UiO-66 | 50 | 951 | 11 | 6 | 20% | PIM-1-TD |  | 25 | 4 | 6576 | 12.2687 | 7100 | 11.6393 | 1.0797 | 0.94871
| UiO-66-N | 50 | 951 | 11 | 6 | 20% | PIM-1-TD |  | 25 | 4 | 6576 | 12.2687 | 7910 | 12.4961 | 1.2029 | 1.0185
| UiO-66-N | 50 | 951 | 11 | 6 | 20% | PIM-1-TD |  | 25 | 4 | 6576 | 12.2687 | 7660 | 12.0063 | 1.1648 | 0.97861
| UiO-66-N | 50 | 951 | 11 | 6 | 20% | PIM-1-TD |  | 25 | 4 | 6576 | 12.2687 | 15815 | 19.1002 | 2.405 | 1.5568
| UiO-66-N | 50 | 951 | 11 | 6 | 20% | PIM-1-TD |  | 25 | 4 | 6576 | 12.2687 | 12498 | 31.8827 | 1.9005 | 2.5987
S100 | UiO-66 | 50 | 951 | 11 | 6 | 12% | Matrimid 5218 |  | 25 | 11.2 | 8 | 28.5 | 18 | 33 | 2.25 | 1.1579
| UiO-66 | 50 | 951 | 11 | 6 | 23% | Matrimid 5218 |  | 25 | 11.2 | 8 | 28.5 | 23.2 | 36 | 2.9 | 1.2632
| UiO-66 | 50 | 951 | 11 | 6 | 40% | Matrimid 5218 |  | 25 | 11.2 | 8 | 28.5 | 28.2 | 27.5 | 3.525 | 0.96491
| UiO-66-N | 50 | 951 | 11 | 6 | 12% | Matrimid 5218 |  | 25 | 11.2 | 8 | 28.5 | 21 | 32.5 | 2.625 | 1.1404
| UiO-66-N | 50 | 951 | 11 | 6 | 23% | Matrimid 5218 |  | 25 | 11.2 | 8 | 28.5 | 29 | 36.5 | 3.625 | 1.2807
| UiO-66-N | 50 | 951 | 11 | 6 | 40% | Matrimid 5218 |  | 25 | 11.2 | 8 | 28.5 | 31.8 | 28 | 3.975 | 0.98246
| UiO-66-N | 50 | 951 | 11 | 6 | 23% | Matrimid 5218 |  | 25 | 11.2 | 8 | 28.5 | 22.3 | 27.8 | 2.7875 | 0.97544
| UiO-66-N | 50 | 951 | 11 | 6 | 23% | Matrimid 5218 |  | 25 | 11.2 | 8 | 28.5 | 19.5 | 31.3 | 2.4375 | 1.0982

## mix ture value
Ref | MOF Type | Filler size /nm | BET /m2g-1 | Pore size /Å | Aperture size /Å | Loading | Polymer Type | Thickness/um | Temperature /℃ | Pressure /bar | Control Permeability | Control Selectivity | CO2 Permeability | Selectivity | Relative Permeability | Relative Selectivity | Error P CH4 | Error PCO2
S3 | MMIF | 45 | 420 | 3.35 | 3.35 | 10% | Matrimid 5218 |  | 35 | 4 | 6.82 | 35.8947 | 8.1 | 38.5714 | 1.1877 | 1.0746
| MMIF | 45 | 420 | 3.35 | 3.35 | 20% | Matrimid 5218 | 60 | 35 | 4 | 6.82 | 35.8947 | 8.65 | 34.0551 | 1.2683 | 0.94875
| MMIF | 45 | 420 | 3.35 | 3.35 | 10% | Matrimid 5218 | 40 | 35 | 4 | 6.82 | 35.8947 | 7.25 | 38.7701 | 1.063 | 1.0801
S11 | Zn(pyrz)2(SiF6) | 110 |  | 3.8 | 3.8 | 10% | 6FDA-TMPDA | 40 | 25 | 1 | 590 | 29.5 | 840 | 33.6 | 1.4237 | 1.139
| Zn(pyrz)2(SiF6) | 110 |  | 3.8 | 3.8 | 20% | 6FDA-TMPDA | 40 | 25 | 1 | 590 | 29.5 | 1120 | 38.6207 | 1.8983 | 1.3092
S62 | Zn(pyrz)2(SiF6) | 5700 |  | 3.8 | 3.8 | 10% | PEGDA-PEGMA-65 | 450 | 25 | 1 | 450 | 15 | 540 | 23.4783 | 1.2 | 1.5652
| Zn(pyrz)2(SiF6) | 860 |  | 3.8 | 3.8 | 10% | PEGDA-PEGMA-65 | 450 | 25 | 1 | 450 | 15 | 620 | 26.9565 | 1.3778 | 1.7971
| Zn(pyrz)2(SiF6) | 860 |  | 3.8 | 3.8 | 20% | PEGDA-PEGMA-65 | 450 | 25 | 1 | 450 | 15 | 590 | 29.5 | 1.3111 | 1.9667
S12 | NOTT-300 | 900 | 1370 | 6.5 | 6.5 | 10% | PEBAX 1657 | 60 | 25 | 10 | 74.45 | 21.6184 | 81.1466 | 25.8434 | 1.0899 | 1.1954 | 1.4052 | 8.8241
| NOTT-300 | 900 | 1370 | 6.5 | 6.5 | 20% | PEBAX 1657 | 60 | 25 | 10 | 74.45 | 21.6184 | 110.2963 | 39.2006 | 1.4815 | 1.8133 | 1.25 | 18.299
| NOTT-300 | 900 | 1370 | 6.5 | 6.5 | 30% | PEBAX 1657 | 60 | 25 | 10 | 74.45 | 21.6184 | 175.2923 | 67.9478 | 2.3545 | 3.143 | 5.6209 | 25.0887
| NOTT-300 | 900 | 1370 | 6.5 | 6.5 | 40% | PEBAX 1657 | 60 | 25 | 10 | 74.45 | 21.6184 | 200.8968 | 98.7275 | 2.6984 | 4.5668 | 5.3251 | 40.9127
S13 | sod-ZMOF | 2000 | 33 | 1.6 | 9.6 | 5% | Matrimid 5218 | 47.5 | 30 | 4 | 5.59 | 37.2667 | 6.83 | 35.9474 | 1.2218 | 0.9646 | 0.086207 | 1.8678
| sod-ZMOF | 2000 | 33 | 1.6 | 9.6 | 10% | Matrimid 5218 | 47.5 | 30 | 4 | 5.59 | 37.2667 | 7.54 | 35.9048 | 1.3488 | 0.96346 | 12.2979 | 6.1563
| sod-ZMOF | 2000 | 33 | 1.6 | 9.6 | 20% | Matrimid 5218 | 47.5 | 30 | 4 | 5.59 | 37.2667 | 12.17 | 32.8919 | 2.1771 | 0.88261 | 16.4467 | 31.0167
S16 | Mg-MOF-74 | 3000 | 325 | 11 | 11 | 5% | PVAc | 60 | 35 | 6 | 0.71 | 10.1429 | 0.86 | 12.2857 | 1.2113 | 1.2113
| Mg-MOF-74 | 3000 | 325 | 11 | 11 | 15% | PVAc | 60 | 35 | 6 | 0.71 | 10.1429 | 1.72 | 15.6364 | 2.4225 | 1.5416
| Mg-MOF-74 | 3000 | 325 | 11 | 11 | 20% | PVAc | 60 | 35 | 6 | 0.71 | 10.1429 | 2.42 | 22 | 3.4085 | 2.169
| Mg-MOF-74 | 3000 | 402 | 11 | 11 | 20% | PVAc | 60 | 35 | 6 | 0.71 | 10.1429 | 4.7 | 24.7368 | 6.6197 | 2.4388
| Mg-MOF-74 | 3000 | 355 | 11 | 11 | 20% | PVAc | 60 | 35 | 6 | 0.71 | 10.1429 | 3.98 | 18.0909 | 5.6056 | 1.7836
S10 | Fe-BTC | 50000 | 1500 | 8.5 | 5.5 | 10% | Matrimid 5218 | 61.5 | 35 | 5 | 8.92 | 25.1977 | 9.05 | 25.565 | 1.0146 | 1.0146 | 17.2897 | 8.4008
| Fe-BTC | 50000 | 1500 | 8.5 | 5.5 | 20% | Matrimid 5218 | 61.5 | 35 | 5 | 8.92 | 25.1977 | 10.44 | 26.9767 | 1.1704 | 1.0706 | 11.0345 | 10
| Fe-BTC | 50000 | 1500 | 8.5 | 5.5 | 30% | Matrimid 5218 | 61.5 | 35 | 5 | 8.92 | 25.1977 | 13.4 | 32.2892 | 1.5022 | 1.2814 | 5.8957 | 9.4771
S42 | Mg-MOF-74 | 11000 | 1250 | 11 | 11 | 10% | PIM-1-TD | 50 | 25 | 2 | 6576 | 12.2687 | 9400 | 13.2956 | 1.4294 | 1.0837 | 14.0848 | 10.8102
| Mg-MOF-74 | 11000 | 1250 | 11 | 11 | 15% | PIM-1-TD | 50 | 25 | 2 | 6576 | 12.2687 | 15064 | 17.3949 | 2.2908 | 1.4178
| Mg-MOF-74 | 11000 | 1250 | 11 | 11 | 20% | PIM-1-TD | 50 | 25 | 2 | 6576 | 12.2687 | 21269 | 19.0925 | 3.2343 | 1.5562 | 8.5635 | 44.2134
| Mg-MOF-74-a | 11000 | 1250 | 11 | 11 | 20% | PIM-1-TD | 50 | 25 | 2 | 6576 | 12.2687 | 7506 | 9.3591 | 1.1414 | 0.76285 | 54.6671 | 34.8616
S21 | TKL-107 |  | 1454 | 6 | 6 | 5% | Matrimid 5218 | 65 | 25 | 2 | 7.6 | 36.3 | 8.96 | 44 | 1.1789 | 1.2121 | 14.504 | 16.9643
| TKL-107 |  | 1454 | 6 | 6 | 10% | Matrimid 5218 | 65 | 25 | 2 | 7.6 | 36.3 | 10 | 60 | 1.3158 | 1.6529 | 24.9676 | 5.6
| TKL-107 |  | 1454 | 6 | 6 | 20% | Matrimid 5218 | 65 | 25 | 2 | 7.6 | 36.3 | 17.5 | 64.6 | 2.3026 | 1.7796 | 8.7679 | 15.2571
| TKL-107 |  | 1454 | 6 | 6 | 30% | Matrimid 5218 | 65 | 25 | 2 | 7.6 | 36.3 | 26 | 48.9 | 3.4211 | 1.3471 | 27.0354 | 13.6538
S22 | CuBDC | 27.5 | 180 | 5.2 | 5.2 | 0.2% | PIM-1-TT | 0.2 | 25 | 1 | 1770 | 3 | 564.6 | 10.4 | 0.31898 | 3.4667
| CuBDC | 27.5 | 180 | 5.2 | 5.2 | 5% | PIM-1-TT | 0.2 | 25 | 1 | 1770 | 3 | 586.5 | 12.75 | 0.33136 | 4.25
| CuBDC | 27.5 | 180 | 5.2 | 5.2 | 10% | PIM-1-TT | 0.2 | 25 | 1 | 1770 | 3 | 406.9 | 15.65 | 0.22989 | 5.2167
| CuBDC | 27.5 | 180 | 5.2 | 5.2 | 15% | PIM-1-TT | 0.2 | 25 | 1 | 1770 | 3 | 481.6 | 11.2 | 0.27209 | 3.7333
S25 | ZIF-71 | 100 | 679 | 16.5 | 4.2 | 10% | 6FDA-Durene |  | 35 | 3.5 | 959 | 14.7086 | 1805 | 14.9174 | 1.8822 | 1.0142 | 27.6786 | 11.0249
| ZIF-71 | 100 | 679 | 16.5 | 4.2 | 20% | 6FDA-Durene |  | 35 | 3.5 | 959 | 14.7086 | 4006 | 12.758 | 4.1773 | 0.86738 | 31.6294 | 14.2536
| ZIF-71 | 100 | 679 | 16.5 | 4.2 | 30% | 6FDA-Durene |  | 35 | 3.5 | 959 | 14.7086 | 7750 | 11.4815 | 8.0813 | 0.7806 | 24.2312 | 27.2
S27 | ZIF-108 |  | 384 | 16.4 | 5.5 | 5% | P84 |  | 30 | 3 | 7.1 | 72.4 | 29.3 | 71.3 | 4.1268 | 0.98481
| ZIF-108 |  | 384 | 16.4 | 5.5 | 10% | P84 |  | 30 | 3 | 7.1 | 72.4 | 40.9 | 174 | 5.7606 | 2.4033
| ZIF-108 |  | 384 | 16.4 | 5.5 | 16% | P84 |  | 30 | 3 | 7.1 | 72.4 | 102 | 63.6 | 14.3662 | 0.87845
| ZIF-108 |  | 384 | 16.4 | 5.5 | 23% | P84 |  | 30 | 3 | 7.1 | 72.4 | 99.9 | 2.27 | 14.0704 | 0.031354
| ZIF-108 |  | 384 | 16.4 | 5.5 | 59% | P84 |  | 30 | 3 | 7.1 | 72.4 | 165 | 0.65 | 23.2394 | 0.0089779
S76 | ZIF-8 | 120 | 1350 | 11.6 | 3.4 | 10% | Matrimid 5218 |  | 35 | 5 | 8 | 33.3333 | 12.5 | 50 | 1.5625 | 1.5
| ZIF-8 | 120 | 1350 | 11.6 | 3.4 | 20% | Matrimid 5218 |  | 35 | 5 | 8 | 33.3333 | 18.5 | 61.6667 | 2.3125 | 1.85
| ZIF-8 | 120 | 1350 | 11.6 | 3.4 | 30% | Matrimid 5218 |  | 35 | 5 | 8 | 33.3333 | 26 | 57.7778 | 3.25 | 1.7333
| ZIF-8 | 120 | 1350 | 11.6 | 3.4 | 40% | Matrimid 5218 |  | 35 | 5 | 8 | 33.3333 | 45 | 42.8571 | 5.625 | 1.2857
S81 | ZIF-7 | 70 | 350 | 7.5 | 3 | 10% | XLPEO | 100 | 35 | 5 | 105 | 23 | 115 | 25 | 1.0952 | 1.087
| ZIF-7 | 70 | 350 | 7.5 | 3 | 17% | XLPEO | 100 | 35 | 5 | 105 | 23 | 125 | 29.7619 | 1.1905 | 1.294
| ZIF-7 | 70 | 350 | 7.5 | 3 | 28% | XLPEO | 100 | 35 | 5 | 105 | 23 | 135 | 36.4865 | 1.2857 | 1.5864
| ZIF-7 | 70 | 350 | 7.5 | 3 | 37% | XLPEO | 100 | 35 | 5 | 105 | 23 | 387 | 10 | 3.6857 | 0.43478
| ZIF-7-N | 40 | 417 | 7.5 | 3 | 9% | XLPEO | 100 | 35 | 5 | 105 | 23 | 150 | 32 | 1.4286 | 1.3913
| ZIF-7-N | 40 | 417 | 7.5 | 3 | 18% | XLPEO | 100 | 35 | 5 | 105 | 23 | 165 | 37 | 1.5714 | 1.6087
| ZIF-7-N | 40 | 417 | 7.5 | 3 | 30% | XLPEO | 100 | 35 | 5 | 105 | 23 | 215 | 56 | 2.0476 | 2.4348
| ZIF-7-N | 40 | 417 | 7.5 | 3 | 36% | XLPEO | 100 | 35 | 5 | 105 | 23 | 530 | 12 | 5.0476 | 0.52174
S56 | MIL-125 (Ti)-N | 650 | 1300 | 10.7 | 6 | 10% | PSF | 10 | 30 | 3 | 9.5 | 22 | 18.5 | 28.3 | 1.9474 | 1.2864
| MIL-125 (Ti)-N | 650 | 1300 | 10.7 | 6 | 20% | PSF | 10 | 30 | 3 | 9.5 | 22 | 29.3 | 29.5 | 3.0842 | 1.3409
| MIL-125 (Ti)-N | 650 | 1300 | 10.7 | 6 | 30% | PSF | 10 | 30 | 3 | 9.5 | 22 | 40 | 29.2 | 4.2105 | 1.3273
s86 | MIL-53 (Al) | 100 | 1590 | 8.5 | 8.5 | 37.5% | Matrimid 5218 | 55 | 35 | 2 | 8.4 | 38.1818 | 40 | 90.9091 | 4.7619 | 2.381
| MIL-53 (Al) | 100 | 1118 | 8.5 | 8.5 | 33.3% | Matrimid 5218 | 55 | 35 | 2 | 8.4 | 38.1818 | 26.6 | 45.8621 | 3.1667 | 1.2011
| MIL-53 (Al) | 100 | 1118 | 8.5 | 8.5 | 37.5% | Matrimid 5218 | 55 | 35 | 2 | 8.4 | 38.1818 | 52 | 47.2727 | 6.1905 | 1.2381
S31 | MIL-101 (Cr) | 250 | 2770 | 12 | 12 | 8% | 6FDA-mPD |  | 35 | 3 | 10 | 54 | 14 | 53 | 1.4 | 0.98148
| MIL-101 (Cr) | 250 | 2770 | 12 | 12 | 16% | 6FDA-mPD |  | 35 | 3 | 10 | 54 | 29 | 54 | 2.9 | 1
| MIL-101 (Cr) | 250 | 2770 | 12 | 12 | 24% | 6FDA-mPD |  | 35 | 3 | 10 | 54 | 50 | 50 | 5 | 0.92593
| Cu3BTC2 | 100 | 950 |  |  | 8% | 6FDA-mPD |  | 35 | 3 | 10 | 54 | 12 | 67 | 1.2 | 1.2407
| Cu3BTC2 | 100 | 950 |  |  | 16% | 6FDA-mPD |  | 35 | 3 | 10 | 54 | 20 | 73 | 2 | 1.3519
S87 | MIL-101 (Cr) |  | 2730 | 19.9 | 12 | 10% | Matrimid5218 |  | 35 | 7 | 7.33 | 34.9048 | 12.01 | 52.2174 | 1.6385 | 1.496
| MIL-101 (Cr) |  | 2730 | 19.9 | 12 | 10% | Matrimid 5218/PVDF(3%) |  | 35 | 7 | 9.42 | 42.8182 | 14.87 | 61.9583 | 1.5786 | 1.447
S88 | MIL-53 (Al)-N | 650 | 1350 | 6 | 6 | 8% | Matrimid 5218 | 55 | 35 | 3 | 9 | 34.5 | 7.9 | 38 | 0.87778 | 1.1014
| MIL-53 (Al)-N | 650 | 1350 | 6 | 6 | 15% | Matrimid 5218 | 55 | 35 | 3 | 9 | 34.5 | 8.8 | 37.7 | 0.97778 | 1.0928
| MIL-53 (Al)-N | 650 | 1350 | 6 | 6 | 25% | Matrimid 5218 | 55 | 35 | 3 | 9 | 34.5 | 14.5 | 36 | 1.6111 | 1.0435
| MIL-53 (Al)-N | 650 | 1350 | 6 | 6 | 25% | Matrimid 5218 | 90 | 35 | 3 | 9 | 34.5 | 8.2 | 32.5 | 0.91111 | 0.94203
| MIL-53 (Al)-N | 650 | 1350 | 6 | 6 | 25% | Matrimid 5218 | 90 | 35 | 3 | 9 | 34.5 | 8.6 | 34.6 | 0.95556 | 1.0029
S89 | MIL-53 (Al)-N | 1000 | 1475 | 6 | 6 | 15% | PSF | 75 | 35 | 3 | 5.12 | 24.2 | 5.2 | 24.3 | 1.0156 | 1.0041
| MIL-53 (Al)-N | 1000 | 1475 | 6 | 6 | 20% | PSF | 75 | 35 | 3 | 5.12 | 24.2 | 5.15 | 26.5 | 1.0059 | 1.095
| MIL-53 (Al)-N | 1000 | 1475 | 6 | 6 | 25% | PSF | 75 | 35 | 3 | 5.12 | 24.2 | 5.5 | 28.2 | 1.0742 | 1.1653
| MIL-101 (Cr)-N | 1000 | 519 | 19.9 | 12 | 8% | PSF | 75 | 35 | 3 | 5.12 | 24.2 | 5.5 | 23.74 | 1.0742 | 0.98099
| MIL-101 (Cr)-N | 1000 | 519 | 19.9 | 12 | 15% | PSF | 75 | 35 | 3 | 5.12 | 24.2 | 7.18 | 25 | 1.4023 | 1.0331
| MIL-53 (Al)-N | 1000 | 1475 | 6 | 6 | 15% | PI | 75 | 35 | 3 | 9 | 38 | 8.45 | 38.5 | 0.93889 | 1.0132
| MIL-53 (Al)-N | 1000 | 1475 | 6 | 6 | 20% | PI | 75 | 35 | 3 | 9 | 38 | 8.514 | 44.2 | 0.946 | 1.1632
| MIL-53 (Al)-N | 1000 | 1475 | 6 | 6 | 25% | PI | 75 | 35 | 3 | 9 | 38 | 8.23 | 35.85 | 0.91444 | 0.94342
| MIL-101 (Cr)-N | 1000 | 519 | 19.9 | 12 | 8% | PI | 75 | 35 | 3 | 9 | 38 | 10.2 | 34.92 | 1.1333 | 0.91895
| MIL-101 (Cr)-N | 1000 | 519 | 19.9 | 12 | 15% | PI | 75 | 35 | 3 | 9 | 38 | 9.05 | 36.2 | 1.0056 | 0.95263
S32 | MIL-68 | 794 | 100 | 6 | 6 | 4% | PSF |  | 35 | 0.27 | 5.4 | 28.4211 | 4.7 | 27.6471 | 0.87037 | 0.97277
| MIL-68 | 1040 | 100 | 6 | 6 | 8% | PSF |  | 35 | 0.27 | 5.4 | 28.4211 | 4.7 | 23.5 | 0.87037 | 0.82685
| MIL-68 | 1364 | 100 | 6 | 6 | 8% | PSF |  | 35 | 0.27 | 5.4 | 28.4211 | 5.3 | 31.1765 | 0.98148 | 1.0969
| MIL-68 | 1016 | 100 | 6 | 6 | 8% | PSF |  | 35 | 0.27 | 5.4 | 28.4211 | 6.1 | 26.5217 | 1.1296 | 0.93317
S90 | MIL-53 (Al) | 200 | 1200 | 8.5 | 8.5 | 10% | Matrimid 5218 | 55 | 35 | 5 | 8.3 | 23.3803 | 13 | 35.1351 | 1.5663 | 1.5028
| MIL-53 (Al) | 200 | 1200 | 8.5 | 8.5 | 20% | Matrimid 5218 | 55 | 35 | 5 | 8.3 | 23.3803 | 17 | 45.3333 | 2.0482 | 1.939
| MIL-53 (Al) | 200 | 1200 | 8.5 | 8.5 | 30% | Matrimid 5218 | 55 | 35 | 5 | 8.3 | 23.3803 | 20.5 | 53.2468 | 2.4699 | 2.2774
| ZIF-8 | 300 | 1550 | 1.16 | 3.4 | 10% | Matrimid 5218 | 55 | 35 | 5 | 8.3 | 23.3803 | 16 | 45.977 | 1.9277 | 1.9665
| ZIF-8 | 300 | 1550 | 1.16 | 3.4 | 20% | Matrimid 5218 | 55 | 35 | 5 | 8.3 | 23.3803 | 17.8 | 42.8916 | 2.1446 | 1.8345
| ZIF-8 | 300 | 1550 | 1.16 | 3.4 | 30% | Matrimid 5218 | 55 | 35 | 5 | 8.3 | 23.3803 | 22.1 | 46.0417 | 2.6627 | 1.9693
| Cu3BTC2 | 10000 | 1600 | 12 | 3.4 | 10% | Matrimid 5218 | 55 | 35 | 5 | 8.3 | 23.3803 | 11.8 | 47.2 | 1.4217 | 2.0188
| Cu3BTC2 | 10000 | 1600 | 12 | 3.4 | 20% | Matrimid 5218 | 55 | 35 | 5 | 8.3 | 23.3803 | 14.7 | 55.4717 | 1.7711 | 2.3726
| Cu3BTC2 | 10000 | 1600 | 12 | 3.4 | 30% | Matrimid 5218 | 55 | 35 | 5 | 8.3 | 23.3803 | 13.9 | 49.6429 | 1.6747 | 2.1233
S33 | MIL-125 (Ti) | 1750 | 1040 | 10.7 | 5.5 | 5% | Matrimid 9725 |  | 35 | 9 | 4 | 30 | 5 | 33 | 1.25 | 1.1
| MIL-125 (Ti) | 1750 | 1040 | 10.7 | 5.5 | 10% | Matrimid 9725 |  | 35 | 9 | 4 | 30 | 6.5 | 43 | 1.625 | 1.4333
| MIL-125 (Ti) | 1750 | 1040 | 10.7 | 5.5 | 15% | Matrimid 9725 |  | 35 | 9 | 4 | 30 | 10 | 43.2 | 2.5 | 1.44
| MIL-125 (Ti) | 1750 | 1040 | 10.7 | 5.5 | 20% | Matrimid 9725 |  | 35 | 9 | 4 | 30 | 12 | 38 | 3 | 1.2667
| MIL-125 (Ti) | 1750 | 1040 | 10.7 | 5.5 | 30% | Matrimid 9725 |  | 35 | 9 | 4 | 30 | 13.5 | 37.2 | 3.375 | 1.24
| MIL-125 (Ti)-N | 150 | 930 | 10.7 | 5.5 | 5% | Matrimid 9725 |  | 35 | 9 | 4 | 30 | 6 | 34 | 1.5 | 1.1333
| MIL-125 (Ti)-N | 150 | 930 | 10.7 | 5.5 | 10% | Matrimid 9725 |  | 35 | 9 | 4 | 30 | 7.5 | 44.5 | 1.875 | 1.4833
| MIL-125 (Ti)-N | 150 | 930 | 10.7 | 5.5 | 15% | Matrimid 9725 |  | 35 | 9 | 4 | 30 | 8 | 48.5 | 2 | 1.6167
| MIL-125 (Ti)-N | 150 | 930 | 10.7 | 5.5 | 20% | Matrimid 9725 |  | 35 | 9 | 4 | 30 | 14.6 | 41 | 3.65 | 1.3667
| MIL-125 (Ti)-N | 150 | 930 | 10.7 | 5.5 | 30% | Matrimid 9725 |  | 35 | 9 | 4 | 30 | 26.5 | 37.9 | 6.625 | 1.2633
S34 | MIL-101 (Cr) | 500 | 3175 | 19.9 | 7.5 | 10% | SPEEK | 65 | 25 | 1 | 539.6226 | 7.56 | 605.892 | 8.9 | 1.1228 | 1.1772 | 13.913 | 8.3025
| MIL-101 (Cr) | 500 | 3175 | 19.9 | 7.5 | 20% | SPEEK | 65 | 25 | 1 | 539.6226 | 7.56 | 975.1075 | 10.29 | 1.807 | 1.3611 | 7.633 | 13.299
| MIL-101 (Cr) | 500 | 3175 | 19.9 | 7.5 | 30% | SPEEK | 65 | 25 | 1 | 539.6226 | 7.56 | 1136.0476 | 12.12 | 2.1053 | 1.6032 | 2.0893 | 3.2811
| MIL-101 (Cr) | 500 | 3175 | 19.9 | 7.5 | 40% | SPEEK | 65 | 25 | 1 | 539.6226 | 7.56 | 1372.7242 | 13.44 | 2.5439 | 1.7778 | 8.2233 | 3.4608
| MIL-101 (Cr) | 500 | 1372 | 19.9 | 6.61 | 10% | SPEEK | 65 | 25 | 1 | 539.6226 | 7.56 | 946.7063 | 8.18 | 1.7544 | 1.082 | 1.9401 | 2.3449
| MIL-101 (Cr) | 500 | 1372 | 19.9 | 6.61 | 20% | SPEEK | 65 | 25 | 1 | 539.6226 | 7.56 | 1476.8619 | 8.54 | 2.7368 | 1.1296 | 1.8046 | 1.793
| MIL-101 (Cr) | 500 | 1372 | 19.9 | 6.61 | 30% | SPEEK | 65 | 25 | 1 | 539.6226 | 7.56 | 1855.5444 | 9.48 | 3.4386 | 1.254 | 1.7177 | 1.474
| MIL-101 (Cr) | 500 | 1372 | 19.9 | 6.61 | 40% | SPEEK | 65 | 25 | 1 | 539.6226 | 7.56 | 2357.2987 | 11 | 4.3684 | 1.455 | 2.0104 | 4.788
S91 | MIL-53 (Al)-N | 600 | 1140 | 8 | 8 | 8% | PSF Udel P-3500 | 87.5 | 35 | 4 | 4.9 | 24 | 5 | 29 | 1.0204 | 1.2083
| MIL-53 (Al)-N | 600 | 1140 | 8 | 8 | 16% | PSF Udel P-3500 | 87.5 | 35 | 4 | 4.9 | 24 | 5.9 | 33 | 1.2041 | 1.375
| MIL-53 (Al)-N | 600 | 1140 | 8 | 8 | 25% | PSF Udel P-3500 | 87.5 | 35 | 4 | 4.9 | 24 | 6.5 | 46 | 1.3265 | 1.9167
| MIL-53 (Al)-N | 600 | 1140 | 8 | 8 | 40% | PSF Udel P-3500 | 87.5 | 35 | 4 | 4.9 | 24 | 11 | 17 | 2.2449 | 0.70833
S35 | UiO-66 | 50 | 951 | 11 | 6 | 4% | 6FDA-BisP | 45 | 25 | 2 | 28 | 28 | 62 | 35.5 | 2.2143 | 1.2679
| UiO-66 | 50 | 951 | 11 | 6 | 8% | 6FDA-BisP | 45 | 25 | 2 | 28 | 28 | 80 | 36.5 | 2.8571 | 1.3036
| UiO-66 | 50 | 951 | 11 | 6 | 14% | 6FDA-BisP | 45 | 25 | 2 | 28 | 28 | 104 | 42 | 3.7143 | 1.5
| UiO-66 | 50 | 951 | 11 | 6 | 21% | 6FDA-BisP | 45 | 25 | 2 | 28 | 28 | 155 | 24 | 5.5357 | 0.85714
| UiO-66 | 50 | 951 | 11 | 6 | 4% | 6FDA-DAM | 45 | 25 | 2 | 1000 | 29.5 | 1290 | 30.4 | 1.29 | 1.0305
| UiO-66 | 50 | 951 | 11 | 6 | 8% | 6FDA-DAM | 45 | 25 | 2 | 1000 | 29.5 | 1750 | 32 | 1.75 | 1.0847
| UiO-66 | 50 | 951 | 11 | 6 | 14% | 6FDA-DAM | 45 | 25 | 2 | 1000 | 29.5 | 1870 | 31 | 1.87 | 1.0508
| UiO-66 | 50 | 951 | 11 | 6 | 23% | 6FDA-DAM | 45 | 25 | 2 | 1000 | 29.5 | 2380 | 12 | 2.38 | 0.40678
| UiO-66 | 50 | 951 | 11 | 6 | 4% | 6FDA-ODA | 100 | 25 | 2 | 28 | 39 | 28 | 39 | 1 | 1
| UiO-66 | 50 | 951 | 11 | 6 | 8% | 6FDA-ODA | 100 | 25 | 2 | 28 | 39 | 37.5 | 53 | 1.3393 | 1.359
| UiO-66 | 50 | 951 | 11 | 6 | 17% | 6FDA-ODA | 100 | 25 | 2 | 28 | 39 | 42 | 57.5 | 1.5 | 1.4744
| UiO-66 | 50 | 951 | 11 | 6 | 21% | 6FDA-ODA | 100 | 25 | 2 | 28 | 39 | 72 | 12.1 | 2.5714 | 0.31026
S92 | UiO-66 | 50 | 951 | 11 | 6 | 4% | 6FDA-DAM | 125 | 25 | 2 | 1000 | 28.5 | 1280 | 29.4 | 1.28 | 1.0316
| UiO-66 | 50 | 951 | 11 | 6 | 8% | 6FDA-DAM | 125 | 25 | 2 | 1000 | 28.5 | 1900 | 32 | 1.9 | 1.1228
| UiO-66 | 50 | 951 | 11 | 6 | 14% | 6FDA-DAM | 125 | 25 | 2 | 1000 | 28.5 | 2050 | 30.5 | 2.05 | 1.0702
| UiO-66 | 50 | 951 | 11 | 6 | 21% | 6FDA-DAM | 125 | 25 | 2 | 1000 | 28.5 | 2380 | 12 | 2.38 | 0.42105
| UiO-66-N |  | 965 | 11 | 6 | 6% | 6FDA-DAM | 125 | 25 | 2 | 1000 | 28.5 | 1150 | 30 | 1.15 | 1.0526
| UiO-66-N |  | 965 | 11 | 6 | 10% | 6FDA-DAM | 125 | 25 | 2 | 1000 | 28.5 | 1170 | 31 | 1.17 | 1.0877
| UiO-66-N |  | 965 | 11 | 6 | 16% | 6FDA-DAM | 125 | 25 | 2 | 1000 | 28.5 | 1230 | 30.5 | 1.23 | 1.0702
| UiO-66-N |  | 965 | 11 | 6 | 22% | 6FDA-DAM | 125 | 25 | 2 | 1000 | 28.5 | 1550 | 21 | 1.55 | 0.73684
| UiO-66-NC |  | 913 | 11 | 6 | 6% | 6FDA-DAM | 125 | 25 | 2 | 1000 | 28.5 | 1170 | 31 | 1.17 | 1.0877
| UiO-66-NC |  | 913 | 11 | 6 | 11% | 6FDA-DAM | 125 | 25 | 2 | 1000 | 28.5 | 1200 | 31.5 | 1.2 | 1.1053
| UiO-66-NC |  | 913 | 11 | 6 | 16% | 6FDA-DAM | 125 | 25 | 2 | 1000 | 28.5 | 1250 | 32 | 1.25 | 1.1228
| UiO-66-NC |  | 913 | 11 | 6 | 24% | 6FDA-DAM | 125 | 25 | 2 | 1000 | 28.5 | 1450 | 23 | 1.45 | 0.80702